## breakeven_rental_cost
Daily Rental |  | Voume of ice |  |  | Daily Rental |  | Voume of ice
|  | 500000 | 1000000 | 10000000 |  |  | 500000 | 1000000 | 10000000
|  | Small | Medium | Large |  |  | Small | Medium | Large
Speed | 1 | 400 | 600 | 800 | Speed | 1 | No ice | No Ice | Not feasible
| 3 | 400 | 600 | 800 |  | 3 | Not feasible | Not feasible | 1338
| 5 | 400 | 600 | 800 |  | 5 | Not feasible | Not feasible | 3053

## Breakeven_fuel_cost&rental_cost
Kuwait Icebergs Model
Team3 - Abhinav Gupta Suggula, Amit Madhup, Seshi Harianathan, Ziou Zhang
Speed list
Parameters
| Distance from Antarctic (km) | 9600
| Cost of desalination using traditional process(GBP/cu. Meter) | 0.1
| Shrinkage factor | 0.85
| Sphere constant | 4.1905
| Hours in a day | 24
Towing Vessel Data
| Ship size | Min capacity (cu. Meter) | Max capacity (cu. Meter) | Daily rental (GBP)
| Small | 0 | 500000 | 400
| Medium | 500001 | 1000000 | 600
| Large | 1000001 | 10000000 | 800
Melting Rates (meter/day)
| Speed (km/h) | Distance (km)
|  | 1000 | 2000 | 3000 | >=4000
| 1 | 0.06 | 0.12 | 0.18 | 0.24
| 3 | 0.08 | 0.16 | 0.24 | 0.32
| 5 | 0.1 | 0.2 | 0.3 | 0.4
Fuel Cost (GBP/km)
| Speed (km/h) | Current Volume (cu. Meter)
|  | 100000 | 1000000 | 10000000
| 1 | 8.4 | 10.5 | 12.6
| 3 | 10.8 | 13.5 | 16.2
| 5 | 13.2 | 16.5 | 19.8
Decisions
| Size of berg (cu. Meter) | Speed of boat (km/h) | Size of boat | [11 empty] | 1
| 500000 | 5 | Small | [11 empty] | 3
5
Result
| Cost per cu. meter | 4.5789 | Not-Feasible
Calculations
| Total number of days required for towing ice berg | 80
| Total radius melted during towing (meter) | 26.8
| Total cost for towing | 184064
| Total fuel cost for towing | 152064
| Total rental cost for towing | 32000
| Final radius of ice (meter) | 22.4306
| Final volume of ice (cu. meter) | 47292.1189
| Final volume of water obtained after melting (cu. meter) | 40198.301
| Day | Starting volume of ice berg (cu. meter) | Starting radius of ice berg (meter) | Melting rate (meter/day) | Radius melted (meter) | Final radius of ice berg (meter) | Final volume of ice berg (cu. meter) | Fuel cost per km (calculated based on start vol) | Distance travelled (km) | Total cost | Total fuel cost | Rental cost | Remaining distance of journey (km) | Distance from pole (km)
| 0 | 500000 | 49.2306 |  |  | 49.2306 | 500000 |  |  | 0 | 0 |  | 9600 | 0
| 1 | 500000 | 49.2306 | 0.1 | 0.1 | 49.1306 | 496959.3022 | 16.5 | 120 | 2380 | 1980 | 400 | 9480 | 120
| 2 | 496959.3022 | 49.1306 | 0.1 | 0.1 | 49.0306 | 493930.9573 | 16.5 | 120 | 2380 | 1980 | 400 | 9360 | 240
| 3 | 493930.9573 | 49.0306 | 0.1 | 0.1 | 48.9306 | 490914.9401 | 16.5 | 120 | 2380 | 1980 | 400 | 9240 | 360
| 4 | 490914.9401 | 48.9306 | 0.1 | 0.1 | 48.8306 | 487911.2254 | 16.5 | 120 | 2380 | 1980 | 400 | 9120 | 480
| 5 | 487911.2254 | 48.8306 | 0.1 | 0.1 | 48.7306 | 484919.7882 | 16.5 | 120 | 2380 | 1980 | 400 | 9000 | 600
| 6 | 484919.7882 | 48.7306 | 0.1 | 0.1 | 48.6306 | 481940.6033 | 16.5 | 120 | 2380 | 1980 | 400 | 8880 | 720
| 7 | 481940.6033 | 48.6306 | 0.1 | 0.1 | 48.5306 | 478973.6454 | 16.5 | 120 | 2380 | 1980 | 400 | 8760 | 840
| 8 | 478973.6454 | 48.5306 | 0.1 | 0.1 | 48.4306 | 476018.8896 | 16.5 | 120 | 2380 | 1980 | 400 | 8640 | 960
| 9 | 476018.8896 | 48.4306 | 0.1 | 0.1 | 48.3306 | 473076.3106 | 16.5 | 120 | 2380 | 1980 | 400 | 8520 | 1080
| 10 | 473076.3106 | 48.3306 | 0.2 | 0.2 | 48.1306 | 467227.5826 | 16.5 | 120 | 2380 | 1980 | 400 | 8400 | 1200
| 11 | 467227.5826 | 48.1306 | 0.2 | 0.2 | 47.9306 | 461427.2603 | 16.5 | 120 | 2380 | 1980 | 400 | 8280 | 1320
| 12 | 461427.2603 | 47.9306 | 0.2 | 0.2 | 47.7306 | 455675.1426 | 16.5 | 120 | 2380 | 1980 | 400 | 8160 | 1440
| 13 | 455675.1426 | 47.7306 | 0.2 | 0.2 | 47.5306 | 449971.0282 | 16.5 | 120 | 2380 | 1980 | 400 | 8040 | 1560
| 14 | 449971.0282 | 47.5306 | 0.2 | 0.2 | 47.3306 | 444314.7161 | 16.5 | 120 | 2380 | 1980 | 400 | 7920 | 1680
| 15 | 444314.7161 | 47.3306 | 0.2 | 0.2 | 47.1306 | 438706.005 | 16.5 | 120 | 2380 | 1980 | 400 | 7800 | 1800
| 16 | 438706.005 | 47.1306 | 0.2 | 0.2 | 46.9306 | 433144.694 | 16.5 | 120 | 2380 | 1980 | 400 | 7680 | 1920
| 17 | 433144.694 | 46.9306 | 0.2 | 0.2 | 46.7306 | 427630.5818 | 16.5 | 120 | 2380 | 1980 | 400 | 7560 | 2040
| 18 | 427630.5818 | 46.7306 | 0.3 | 0.3 | 46.4306 | 419447.4712 | 16.5 | 120 | 2380 | 1980 | 400 | 7440 | 2160
| 19 | 419447.4712 | 46.4306 | 0.3 | 0.3 | 46.1306 | 411369.4266 | 16.5 | 120 | 2380 | 1980 | 400 | 7320 | 2280
| 20 | 411369.4266 | 46.1306 | 0.3 | 0.3 | 45.8306 | 403395.769 | 16.5 | 120 | 2380 | 1980 | 400 | 7200 | 2400
| 21 | 403395.769 | 45.8306 | 0.3 | 0.3 | 45.5306 | 395525.8196 | 16.5 | 120 | 2380 | 1980 | 400 | 7080 | 2520
| 22 | 395525.8196 | 45.5306 | 0.3 | 0.3 | 45.2306 | 387758.8996 | 16.5 | 120 | 2380 | 1980 | 400 | 6960 | 2640
| 23 | 387758.8996 | 45.2306 | 0.3 | 0.3 | 44.9306 | 380094.3301 | 16.5 | 120 | 2380 | 1980 | 400 | 6840 | 2760
| 24 | 380094.3301 | 44.9306 | 0.3 | 0.3 | 44.6306 | 372531.4322 | 16.5 | 120 | 2380 | 1980 | 400 | 6720 | 2880
| 25 | 372531.4322 | 44.6306 | 0.3 | 0.3 | 44.3306 | 365069.5271 | 16.5 | 120 | 2380 | 1980 | 400 | 6600 | 3000
| 26 | 365069.5271 | 44.3306 | 0.3 | 0.3 | 44.0306 | 357707.9359 | 16.5 | 120 | 2380 | 1980 | 400 | 6480 | 3120
| 27 | 357707.9359 | 44.0306 | 0.4 | 0.4 | 43.6306 | 348047.3515 | 16.5 | 120 | 2380 | 1980 | 400 | 6360 | 3240
| 28 | 348047.3515 | 43.6306 | 0.4 | 0.4 | 43.2306 | 338562.287 | 16.5 | 120 | 2380 | 1980 | 400 | 6240 | 3360
| 29 | 338562.287 | 43.2306 | 0.4 | 0.4 | 42.8306 | 329251.1332 | 16.5 | 120 | 2380 | 1980 | 400 | 6120 | 3480
| 30 | 329251.1332 | 42.8306 | 0.4 | 0.4 | 42.4306 | 320112.2809 | 16.5 | 120 | 2380 | 1980 | 400 | 6000 | 3600
| 31 | 320112.2809 | 42.4306 | 0.4 | 0.4 | 42.0306 | 311144.1211 | 16.5 | 120 | 2380 | 1980 | 400 | 5880 | 3720
| 32 | 311144.1211 | 42.0306 | 0.4 | 0.4 | 41.6306 | 302345.0446 | 16.5 | 120 | 2380 | 1980 | 400 | 5760 | 3840
| 33 | 302345.0446 | 41.6306 | 0.4 | 0.4 | 41.2306 | 293713.4423 | 16.5 | 120 | 2380 | 1980 | 400 | 5640 | 3960
| 34 | 293713.4423 | 41.2306 | 0.4 | 0.4 | 40.8306 | 285247.7049 | 16.5 | 120 | 2380 | 1980 | 400 | 5520 | 4080
| 35 | 285247.7049 | 40.8306 | 0.4 | 0.4 | 40.4306 | 276946.2234 | 16.5 | 120 | 2380 | 1980 | 400 | 5400 | 4200
| 36 | 276946.2234 | 40.4306 | 0.4 | 0.4 | 40.0306 | 268807.3886 | 16.5 | 120 | 2380 | 1980 | 400 | 5280 | 4320
| 37 | 268807.3886 | 40.0306 | 0.4 | 0.4 | 39.6306 | 260829.5914 | 16.5 | 120 | 2380 | 1980 | 400 | 5160 | 4440
| 38 | 260829.5914 | 39.6306 | 0.4 | 0.4 | 39.2306 | 253011.2226 | 16.5 | 120 | 2380 | 1980 | 400 | 5040 | 4560
| 39 | 253011.2226 | 39.2306 | 0.4 | 0.4 | 38.8306 | 245350.6731 | 16.5 | 120 | 2380 | 1980 | 400 | 4920 | 4680
| 40 | 245350.6731 | 38.8306 | 0.4 | 0.4 | 38.4306 | 237846.3338 | 16.5 | 120 | 2380 | 1980 | 400 | 4800 | 4800
| 41 | 237846.3338 | 38.4306 | 0.4 | 0.4 | 38.0306 | 230496.5954 | 16.5 | 120 | 2380 | 1980 | 400 | 4680 | 4920
| 42 | 230496.5954 | 38.0306 | 0.4 | 0.4 | 37.6306 | 223299.849 | 16.5 | 120 | 2380 | 1980 | 400 | 4560 | 5040
| 43 | 223299.849 | 37.6306 | 0.4 | 0.4 | 37.2306 | 216254.4852 | 16.5 | 120 | 2380 | 1980 | 400 | 4440 | 5160
| 44 | 216254.4852 | 37.2306 | 0.4 | 0.4 | 36.8306 | 209358.895 | 16.5 | 120 | 2380 | 1980 | 400 | 4320 | 5280
| 45 | 209358.895 | 36.8306 | 0.4 | 0.4 | 36.4306 | 202611.4692 | 16.5 | 120 | 2380 | 1980 | 400 | 4200 | 5400
| 46 | 202611.4692 | 36.4306 | 0.4 | 0.4 | 36.0306 | 196010.5987 | 16.5 | 120 | 2380 | 1980 | 400 | 4080 | 5520
| 47 | 196010.5987 | 36.0306 | 0.4 | 0.4 | 35.6306 | 189554.6744 | 16.5 | 120 | 2380 | 1980 | 400 | 3960 | 5640
| 48 | 189554.6744 | 35.6306 | 0.4 | 0.4 | 35.2306 | 183242.0871 | 16.5 | 120 | 2380 | 1980 | 400 | 3840 | 5760
| 49 | 183242.0871 | 35.2306 | 0.4 | 0.4 | 34.8306 | 177071.2276 | 16.5 | 120 | 2380 | 1980 | 400 | 3720 | 5880
| 50 | 177071.2276 | 34.8306 | 0.4 | 0.4 | 34.4306 | 171040.4869 | 16.5 | 120 | 2380 | 1980 | 400 | 3600 | 6000
| 51 | 171040.4869 | 34.4306 | 0.4 | 0.4 | 34.0306 | 165148.2557 | 16.5 | 120 | 2380 | 1980 | 400 | 3480 | 6120
| 52 | 165148.2557 | 34.0306 | 0.4 | 0.4 | 33.6306 | 159392.9249 | 16.5 | 120 | 2380 | 1980 | 400 | 3360 | 6240
| 53 | 159392.9249 | 33.6306 | 0.4 | 0.4 | 33.2306 | 153772.8855 | 16.5 | 120 | 2380 | 1980 | 400 | 3240 | 6360
| 54 | 153772.8855 | 33.2306 | 0.4 | 0.4 | 32.8306 | 148286.5281 | 16.5 | 120 | 2380 | 1980 | 400 | 3120 | 6480
| 55 | 148286.5281 | 32.8306 | 0.4 | 0.4 | 32.4306 | 142932.2438 | 16.5 | 120 | 2380 | 1980 | 400 | 3000 | 6600
| 56 | 142932.2438 | 32.4306 | 0.4 | 0.4 | 32.0306 | 137708.4234 | 16.5 | 120 | 2380 | 1980 | 400 | 2880 | 6720
| 57 | 137708.4234 | 32.0306 | 0.4 | 0.4 | 31.6306 | 132613.4576 | 16.5 | 120 | 2380 | 1980 | 400 | 2760 | 6840
| 58 | 132613.4576 | 31.6306 | 0.4 | 0.4 | 31.2306 | 127645.7375 | 16.5 | 120 | 2380 | 1980 | 400 | 2640 | 6960
| 59 | 127645.7375 | 31.2306 | 0.4 | 0.4 | 30.8306 | 122803.6537 | 16.5 | 120 | 2380 | 1980 | 400 | 2520 | 7080
| 60 | 122803.6537 | 30.8306 | 0.4 | 0.4 | 30.4306 | 118085.5973 | 16.5 | 120 | 2380 | 1980 | 400 | 2400 | 7200
| 61 | 118085.5973 | 30.4306 | 0.4 | 0.4 | 30.0306 | 113489.959 | 16.5 | 120 | 2380 | 1980 | 400 | 2280 | 7320
| 62 | 113489.959 | 30.0306 | 0.4 | 0.4 | 29.6306 | 109015.1297 | 16.5 | 120 | 2380 | 1980 | 400 | 2160 | 7440
| 63 | 109015.1297 | 29.6306 | 0.4 | 0.4 | 29.2306 | 104659.5003 | 16.5 | 120 | 2380 | 1980 | 400 | 2040 | 7560
| 64 | 104659.5003 | 29.2306 | 0.4 | 0.4 | 28.8306 | 100421.4615 | 16.5 | 120 | 2380 | 1980 | 400 | 1920 | 7680
| 65 | 100421.4615 | 28.8306 | 0.4 | 0.4 | 28.4306 | 96299.4044 | 13.2 | 120 | 1984 | 1584 | 400 | 1800 | 7800
| 66 | 96299.4044 | 28.4306 | 0.4 | 0.4 | 28.0306 | 92291.7197 | 13.2 | 120 | 1984 | 1584 | 400 | 1680 | 7920
| 67 | 92291.7197 | 28.0306 | 0.4 | 0.4 | 27.6306 | 88396.7982 | 13.2 | 120 | 1984 | 1584 | 400 | 1560 | 8040
| 68 | 88396.7982 | 27.6306 | 0.4 | 0.4 | 27.2306 | 84613.031 | 13.2 | 120 | 1984 | 1584 | 400 | 1440 | 8160
| 69 | 84613.031 | 27.2306 | 0.4 | 0.4 | 26.8306 | 80938.8087 | 13.2 | 120 | 1984 | 1584 | 400 | 1320 | 8280
| 70 | 80938.8087 | 26.8306 | 0.4 | 0.4 | 26.4306 | 77372.5223 | 13.2 | 120 | 1984 | 1584 | 400 | 1200 | 8400
| 71 | 77372.5223 | 26.4306 | 0.4 | 0.4 | 26.0306 | 73912.5625 | 13.2 | 120 | 1984 | 1584 | 400 | 1080 | 8520
| 72 | 73912.5625 | 26.0306 | 0.4 | 0.4 | 25.6306 | 70557.3204 | 13.2 | 120 | 1984 | 1584 | 400 | 960 | 8640
| 73 | 70557.3204 | 25.6306 | 0.4 | 0.4 | 25.2306 | 67305.1867 | 13.2 | 120 | 1984 | 1584 | 400 | 840 | 8760
| 74 | 67305.1867 | 25.2306 | 0.4 | 0.4 | 24.8306 | 64154.5523 | 13.2 | 120 | 1984 | 1584 | 400 | 720 | 8880
| 75 | 64154.5523 | 24.8306 | 0.4 | 0.4 | 24.4306 | 61103.808 | 13.2 | 120 | 1984 | 1584 | 400 | 600 | 9000
| 76 | 61103.808 | 24.4306 | 0.4 | 0.4 | 24.0306 | 58151.3448 | 13.2 | 120 | 1984 | 1584 | 400 | 480 | 9120
| 77 | 58151.3448 | 24.0306 | 0.4 | 0.4 | 23.6306 | 55295.5534 | 13.2 | 120 | 1984 | 1584 | 400 | 360 | 9240
| 78 | 55295.5534 | 23.6306 | 0.4 | 0.4 | 23.2306 | 52534.8247 | 13.2 | 120 | 1984 | 1584 | 400 | 240 | 9360
| 79 | 52534.8247 | 23.2306 | 0.4 | 0.4 | 22.8306 | 49867.5495 | 13.2 | 120 | 1984 | 1584 | 400 | 120 | 9480
| 80 | 49867.5495 | 22.8306 | 0.4 | 0.4 | 22.4306 | 47292.1189 | 13.2 | 120 | 1984 | 1584 | 400 | 0 | 9600
| 81 | 47292.1189 | 22.4306 | 0.4 | 0.4 | 22.0306 | 44806.9235 | 13.2 | 120 | 1984 | 1584 | 400 | -120 | 9720
| 82 | 44806.9235 | 22.0306 | 0.4 | 0.4 | 21.6306 | 42410.3542 | 13.2 | 120 | 1984 | 1584 | 400 | -240 | 9840
| 83 | 42410.3542 | 21.6306 | 0.4 | 0.4 | 21.2306 | 40100.802 | 13.2 | 120 | 1984 | 1584 | 400 | -360 | 9960
| 84 | 40100.802 | 21.2306 | 0.4 | 0.4 | 20.8306 | 37876.6576 | 13.2 | 120 | 1984 | 1584 | 400 | -480 | 10080
| 85 | 37876.6576 | 20.8306 | 0.4 | 0.4 | 20.4306 | 35736.3119 | 13.2 | 120 | 1984 | 1584 | 400 | -600 | 10200
| 86 | 35736.3119 | 20.4306 | 0.4 | 0.4 | 20.0306 | 33678.1558 | 13.2 | 120 | 1984 | 1584 | 400 | -720 | 10320
| 87 | 33678.1558 | 20.0306 | 0.4 | 0.4 | 19.6306 | 31700.5801 | 13.2 | 120 | 1984 | 1584 | 400 | -840 | 10440
| 88 | 31700.5801 | 19.6306 | 0.4 | 0.4 | 19.2306 | 29801.9757 | 13.2 | 120 | 1984 | 1584 | 400 | -960 | 10560
| 89 | 29801.9757 | 19.2306 | 0.4 | 0.4 | 18.8306 | 27980.7335 | 13.2 | 120 | 1984 | 1584 | 400 | -1080 | 10680
| 90 | 27980.7335 | 18.8306 | 0.4 | 0.4 | 18.4306 | 26235.2443 | 13.2 | 120 | 1984 | 1584 | 400 | -1200 | 10800
| 91 | 26235.2443 | 18.4306 | 0.4 | 0.4 | 18.0306 | 24563.8989 | 13.2 | 120 | 1984 | 1584 | 400 | -1320 | 10920
| 92 | 24563.8989 | 18.0306 | 0.4 | 0.4 | 17.6306 | 22965.0882 | 13.2 | 120 | 1984 | 1584 | 400 | -1440 | 11040
| 93 | 22965.0882 | 17.6306 | 0.4 | 0.4 | 17.2306 | 21437.2032 | 13.2 | 120 | 1984 | 1584 | 400 | -1560 | 11160
| 94 | 21437.2032 | 17.2306 | 0.4 | 0.4 | 16.8306 | 19978.6345 | 13.2 | 120 | 1984 | 1584 | 400 | -1680 | 11280
| 95 | 19978.6345 | 16.8306 | 0.4 | 0.4 | 16.4306 | 18587.7731 | 13.2 | 120 | 1984 | 1584 | 400 | -1800 | 11400
| 96 | 18587.7731 | 16.4306 | 0.4 | 0.4 | 16.0306 | 17263.0099 | 13.2 | 120 | 1984 | 1584 | 400 | -1920 | 11520
| 97 | 17263.0099 | 16.0306 | 0.4 | 0.4 | 15.6306 | 16002.7357 | 13.2 | 120 | 1984 | 1584 | 400 | -2040 | 11640
| 98 | 16002.7357 | 15.6306 | 0.4 | 0.4 | 15.2306 | 14805.3413 | 13.2 | 120 | 1984 | 1584 | 400 | -2160 | 11760
| 99 | 14805.3413 | 15.2306 | 0.4 | 0.4 | 14.8306 | 13669.2177 | 13.2 | 120 | 1984 | 1584 | 400 | -2280 | 11880
| 100 | 13669.2177 | 14.8306 | 0.4 | 0.4 | 14.4306 | 12592.7556 | 13.2 | 120 | 1984 | 1584 | 400 | -2400 | 12000
| 101 | 12592.7556 | 14.4306 | 0.4 | 0.4 | 14.0306 | 11574.346 | 13.2 | 120 | 1984 | 1584 | 400 | -2520 | 12120
| 102 | 11574.346 | 14.0306 | 0.4 | 0.4 | 13.6306 | 10612.3796 | 13.2 | 120 | 1984 | 1584 | 400 | -2640 | 12240
| 103 | 10612.3796 | 13.6306 | 0.4 | 0.4 | 13.2306 | 9705.2474 | 13.2 | 120 | 1984 | 1584 | 400 | -2760 | 12360
| 104 | 9705.2474 | 13.2306 | 0.4 | 0.4 | 12.8306 | 8851.3402 | 13.2 | 120 | 1984 | 1584 | 400 | -2880 | 12480
| 105 | 8851.3402 | 12.8306 | 0.4 | 0.4 | 12.4306 | 8049.0489 | 13.2 | 120 | 1984 | 1584 | 400 | -3000 | 12600
| 106 | 8049.0489 | 12.4306 | 0.4 | 0.4 | 12.0306 | 7296.7643 | 13.2 | 120 | 1984 | 1584 | 400 | -3120 | 12720
| 107 | 7296.7643 | 12.0306 | 0.4 | 0.4 | 11.6306 | 6592.8772 | 13.2 | 120 | 1984 | 1584 | 400 | -3240 | 12840
| 108 | 6592.8772 | 11.6306 | 0.4 | 0.4 | 11.2306 | 5935.7786 | 13.2 | 120 | 1984 | 1584 | 400 | -3360 | 12960
| 109 | 5935.7786 | 11.2306 | 0.4 | 0.4 | 10.8306 | 5323.8593 | 13.2 | 120 | 1984 | 1584 | 400 | -3480 | 13080
| 110 | 5323.8593 | 10.8306 | 0.4 | 0.4 | 10.4306 | 4755.5101 | 13.2 | 120 | 1984 | 1584 | 400 | -3600 | 13200
| 111 | 4755.5101 | 10.4306 | 0.4 | 0.4 | 10.0306 | 4229.1219 | 13.2 | 120 | 1984 | 1584 | 400 | -3720 | 13320
| 112 | 4229.1219 | 10.0306 | 0.4 | 0.4 | 9.6306 | 3743.0856 | 13.2 | 120 | 1984 | 1584 | 400 | -3840 | 13440
| 113 | 3743.0856 | 9.6306 | 0.4 | 0.4 | 9.2306 | 3295.7919 | 13.2 | 120 | 1984 | 1584 | 400 | -3960 | 13560
| 114 | 3295.7919 | 9.2306 | 0.4 | 0.4 | 8.8306 | 2885.6319 | 13.2 | 120 | 1984 | 1584 | 400 | -4080 | 13680
| 115 | 2885.6319 | 8.8306 | 0.4 | 0.4 | 8.4306 | 2510.9963 | 13.2 | 120 | 1984 | 1584 | 400 | -4200 | 13800
| 116 | 2510.9963 | 8.4306 | 0.4 | 0.4 | 8.0306 | 2170.276 | 13.2 | 120 | 1984 | 1584 | 400 | -4320 | 13920
| 117 | 2170.276 | 8.0306 | 0.4 | 0.4 | 7.6306 | 1861.8618 | 13.2 | 120 | 1984 | 1584 | 400 | -4440 | 14040
| 118 | 1861.8618 | 7.6306 | 0.4 | 0.4 | 7.2306 | 1584.1446 | 13.2 | 120 | 1984 | 1584 | 400 | -4560 | 14160
| 119 | 1584.1446 | 7.2306 | 0.4 | 0.4 | 6.8306 | 1335.5153 | 13.2 | 120 | 1984 | 1584 | 400 | -4680 | 14280
| 120 | 1335.5153 | 6.8306 | 0.4 | 0.4 | 6.4306 | 1114.3647 | 13.2 | 120 | 1984 | 1584 | 400 | -4800 | 14400
| 121 | 1114.3647 | 6.4306 | 0.4 | 0.4 | 6.0306 | 919.0837 | 13.2 | 120 | 1984 | 1584 | 400 | -4920 | 14520
| 122 | 919.0837 | 6.0306 | 0.4 | 0.4 | 5.6306 | 748.0631 | 13.2 | 120 | 1984 | 1584 | 400 | -5040 | 14640
| 123 | 748.0631 | 5.6306 | 0.4 | 0.4 | 5.2306 | 599.6938 | 13.2 | 120 | 1984 | 1584 | 400 | -5160 | 14760
| 124 | 599.6938 | 5.2306 | 0.4 | 0.4 | 4.8306 | 472.3667 | 13.2 | 120 | 1984 | 1584 | 400 | -5280 | 14880
| 125 | 472.3667 | 4.8306 | 0.4 | 0.4 | 4.4306 | 364.4725 | 13.2 | 120 | 1984 | 1584 | 400 | -5400 | 15000
| 126 | 364.4725 | 4.4306 | 0.4 | 0.4 | 4.0306 | 274.4022 | 13.2 | 120 | 1984 | 1584 | 400 | -5520 | 15120
| 127 | 274.4022 | 4.0306 | 0.4 | 0.4 | 3.6306 | 200.5466 | 13.2 | 120 | 1984 | 1584 | 400 | -5640 | 15240
| 128 | 200.5466 | 3.6306 | 0.4 | 0.4 | 3.2306 | 141.2966 | 13.2 | 120 | 1984 | 1584 | 400 | -5760 | 15360
| 129 | 141.2966 | 3.2306 | 0.4 | 0.4 | 2.8306 | 95.0431 | 13.2 | 120 | 1984 | 1584 | 400 | -5880 | 15480
| 130 | 95.0431 | 2.8306 | 0.4 | 0.4 | 2.4306 | 60.1768 | 13.2 | 120 | 1984 | 1584 | 400 | -6000 | 15600
| 131 | 60.1768 | 2.4306 | 0.4 | 0.4 | 2.0306 | 35.0886 | 13.2 | 120 | 1984 | 1584 | 400 | -6120 | 15720
| 132 | 35.0886 | 2.0306 | 0.4 | 0.4 | 1.6306 | 18.1695 | 13.2 | 120 | 1984 | 1584 | 400 | -6240 | 15840
| 133 | 18.1695 | 1.6306 | 0.4 | 0.4 | 1.2306 | 7.8102 | 13.2 | 120 | 1984 | 1584 | 400 | -6360 | 15960
| 134 | 7.8102 | 1.2306 | 0.4 | 0.4 | 0.83065 | 2.4017 | 13.2 | 120 | 1984 | 1584 | 400 | -6480 | 16080
| 135 | 2.4017 | 0.83065 | 0.4 | 0.4 | 0.43065 | 0.33468 | 13.2 | 120 | 1984 | 1584 | 400 | -6600 | 16200
| 136 | 0.33468 | 0.43065 | 0.4 | 0.4 | 0.030647 | 0.00012062 | 13.2 | 120 | 1984 | 1584 | 400 | -6720 | 16320
| 137 | 0.00012062 | 0.030647 | 0.4 | 0.4 | -0.36935 | -0.21115 | 13.2 | 120 | 1984 | 1584 | 400 | -6840 | 16440
| 138 | -0.21115 | -0.36935 | 0.4 | 0.4 | -0.76935 | -1.9083 | 13.2 | 120 | 1984 | 1584 | 400 | -6960 | 16560
| 139 | -1.9083 | -0.76935 | 0.4 | 0.4 | -1.1694 | -6.7004 | 13.2 | 120 | 1984 | 1584 | 400 | -7080 | 16680
| 140 | -6.7004 | -1.1694 | 0.4 | 0.4 | -1.5694 | -16.1967 | 13.2 | 120 | 1984 | 1584 | 400 | -7200 | 16800
| 141 | -16.1967 | -1.5694 | 0.4 | 0.4 | -1.9694 | -32.0062 | 13.2 | 120 | 1984 | 1584 | 400 | -7320 | 16920
| 142 | -32.0062 | -1.9694 | 0.4 | 0.4 | -2.3694 | -55.7382 | 13.2 | 120 | 1984 | 1584 | 400 | -7440 | 17040
| 143 | -55.7382 | -2.3694 | 0.4 | 0.4 | -2.7694 | -89.0017 | 13.2 | 120 | 1984 | 1584 | 400 | -7560 | 17160
| 144 | -89.0017 | -2.7694 | 0.4 | 0.4 | -3.1694 | -133.406 | 13.2 | 120 | 1984 | 1584 | 400 | -7680 | 17280
| 145 | -133.406 | -3.1694 | 0.4 | 0.4 | -3.5694 | -190.5601 | 13.2 | 120 | 1984 | 1584 | 400 | -7800 | 17400
| 146 | -190.5601 | -3.5694 | 0.4 | 0.4 | -3.9694 | -262.0732 | 13.2 | 120 | 1984 | 1584 | 400 | -7920 | 17520
| 147 | -262.0732 | -3.9694 | 0.4 | 0.4 | -4.3694 | -349.5544 | 13.2 | 120 | 1984 | 1584 | 400 | -8040 | 17640
| 148 | -349.5544 | -4.3694 | 0.4 | 0.4 | -4.7694 | -454.613 | 13.2 | 120 | 1984 | 1584 | 400 | -8160 | 17760
| 149 | -454.613 | -4.7694 | 0.4 | 0.4 | -5.1694 | -578.8579 | 13.2 | 120 | 1984 | 1584 | 400 | -8280 | 17880
| 150 | -578.8579 | -5.1694 | 0.4 | 0.4 | -5.5694 | -723.8984 | 13.2 | 120 | 1984 | 1584 | 400 | -8400 | 18000
| 151 | -723.8984 | -5.5694 | 0.4 | 0.4 | -5.9694 | -891.3437 | 13.2 | 120 | 1984 | 1584 | 400 | -8520 | 18120
| 152 | -891.3437 | -5.9694 | 0.4 | 0.4 | -6.3694 | -1082.8028 | 13.2 | 120 | 1984 | 1584 | 400 | -8640 | 18240
| 153 | -1082.8028 | -6.3694 | 0.4 | 0.4 | -6.7694 | -1299.8849 | 13.2 | 120 | 1984 | 1584 | 400 | -8760 | 18360
| 154 | -1299.8849 | -6.7694 | 0.4 | 0.4 | -7.1694 | -1544.1991 | 13.2 | 120 | 1984 | 1584 | 400 | -8880 | 18480
| 155 | -1544.1991 | -7.1694 | 0.4 | 0.4 | -7.5694 | -1817.3546 | 13.2 | 120 | 1984 | 1584 | 400 | -9000 | 18600
| 156 | -1817.3546 | -7.5694 | 0.4 | 0.4 | -7.9694 | -2120.9605 | 13.2 | 120 | 1984 | 1584 | 400 | -9120 | 18720
| 157 | -2120.9605 | -7.9694 | 0.4 | 0.4 | -8.3694 | -2456.6261 | 13.2 | 120 | 1984 | 1584 | 400 | -9240 | 18840
| 158 | -2456.6261 | -8.3694 | 0.4 | 0.4 | -8.7694 | -2825.9603 | 13.2 | 120 | 1984 | 1584 | 400 | -9360 | 18960
| 159 | -2825.9603 | -8.7694 | 0.4 | 0.4 | -9.1694 | -3230.5724 | 13.2 | 120 | 1984 | 1584 | 400 | -9480 | 19080
| 160 | -3230.5724 | -9.1694 | 0.4 | 0.4 | -9.5694 | -3672.0714 | 13.2 | 120 | 1984 | 1584 | 400 | -9600 | 19200
| 161 | -3672.0714 | -9.5694 | 0.4 | 0.4 | -9.9694 | -4152.0666 | 13.2 | 120 | 1984 | 1584 | 400 | -9720 | 19320
| 162 | -4152.0666 | -9.9694 | 0.4 | 0.4 | -10.3694 | -4672.1671 | 13.2 | 120 | 1984 | 1584 | 400 | -9840 | 19440
| 163 | -4672.1671 | -10.3694 | 0.4 | 0.4 | -10.7694 | -5233.9821 | 13.2 | 120 | 1984 | 1584 | 400 | -9960 | 19560
| 164 | -5233.9821 | -10.7694 | 0.4 | 0.4 | -11.1694 | -5839.1206 | 13.2 | 120 | 1984 | 1584 | 400 | -10080 | 19680
| 165 | -5839.1206 | -11.1694 | 0.4 | 0.4 | -11.5694 | -6489.1918 | 13.2 | 120 | 1984 | 1584 | 400 | -10200 | 19800
| 166 | -6489.1918 | -11.5694 | 0.4 | 0.4 | -11.9694 | -7185.8048 | 13.2 | 120 | 1984 | 1584 | 400 | -10320 | 19920
| 167 | -7185.8048 | -11.9694 | 0.4 | 0.4 | -12.3694 | -7930.5689 | 13.2 | 120 | 1984 | 1584 | 400 | -10440 | 20040
| 168 | -7930.5689 | -12.3694 | 0.4 | 0.4 | -12.7694 | -8725.0931 | 13.2 | 120 | 1984 | 1584 | 400 | -10560 | 20160
| 169 | -8725.0931 | -12.7694 | 0.4 | 0.4 | -13.1694 | -9570.9866 | 13.2 | 120 | 1984 | 1584 | 400 | -10680 | 20280
| 170 | -9570.9866 | -13.1694 | 0.4 | 0.4 | -13.5694 | -10469.8585 | 13.2 | 120 | 1984 | 1584 | 400 | -10800 | 20400
| 171 | -10469.8585 | -13.5694 | 0.4 | 0.4 | -13.9694 | -11423.3179 | 13.2 | 120 | 1984 | 1584 | 400 | -10920 | 20520
| 172 | -11423.3179 | -13.9694 | 0.4 | 0.4 | -14.3694 | -12432.9741 | 13.2 | 120 | 1984 | 1584 | 400 | -11040 | 20640
| 173 | -12432.9741 | -14.3694 | 0.4 | 0.4 | -14.7694 | -13500.4362 | 13.2 | 120 | 1984 | 1584 | 400 | -11160 | 20760
| 174 | -13500.4362 | -14.7694 | 0.4 | 0.4 | -15.1694 | -14627.3132 | 13.2 | 120 | 1984 | 1584 | 400 | -11280 | 20880
| 175 | -14627.3132 | -15.1694 | 0.4 | 0.4 | -15.5694 | -15815.2144 | 13.2 | 120 | 1984 | 1584 | 400 | -11400 | 21000
| 176 | -15815.2144 | -15.5694 | 0.4 | 0.4 | -15.9694 | -17065.7489 | 13.2 | 120 | 1984 | 1584 | 400 | -11520 | 21120
| 177 | -17065.7489 | -15.9694 | 0.4 | 0.4 | -16.3694 | -18380.5258 | 13.2 | 120 | 1984 | 1584 | 400 | -11640 | 21240
| 178 | -18380.5258 | -16.3694 | 0.4 | 0.4 | -16.7694 | -19761.1542 | 13.2 | 120 | 1984 | 1584 | 400 | -11760 | 21360
| 179 | -19761.1542 | -16.7694 | 0.4 | 0.4 | -17.1694 | -21209.2434 | 13.2 | 120 | 1984 | 1584 | 400 | -11880 | 21480
| 180 | -21209.2434 | -17.1694 | 0.4 | 0.4 | -17.5694 | -22726.4024 | 13.2 | 120 | 1984 | 1584 | 400 | -12000 | 21600
| 181 | -22726.4024 | -17.5694 | 0.4 | 0.4 | -17.9694 | -24314.2405 | 13.2 | 120 | 1984 | 1584 | 400 | -12120 | 21720
| 182 | -24314.2405 | -17.9694 | 0.4 | 0.4 | -18.3694 | -25974.3666 | 13.2 | 120 | 1984 | 1584 | 400 | -12240 | 21840
| 183 | -25974.3666 | -18.3694 | 0.4 | 0.4 | -18.7694 | -27708.3901 | 13.2 | 120 | 1984 | 1584 | 400 | -12360 | 21960
| 184 | -27708.3901 | -18.7694 | 0.4 | 0.4 | -19.1694 | -29517.9199 | 13.2 | 120 | 1984 | 1584 | 400 | -12480 | 22080
| 185 | -29517.9199 | -19.1694 | 0.4 | 0.4 | -19.5694 | -31404.5654 | 13.2 | 120 | 1984 | 1584 | 400 | -12600 | 22200
| 186 | -31404.5654 | -19.5694 | 0.4 | 0.4 | -19.9694 | -33369.9355 | 13.2 | 120 | 1984 | 1584 | 400 | -12720 | 22320
| 187 | -33369.9355 | -19.9694 | 0.4 | 0.4 | -20.3694 | -35415.6396 | 13.2 | 120 | 1984 | 1584 | 400 | -12840 | 22440
| 188 | -35415.6396 | -20.3694 | 0.4 | 0.4 | -20.7694 | -37543.2866 | 13.2 | 120 | 1984 | 1584 | 400 | -12960 | 22560
| 189 | -37543.2866 | -20.7694 | 0.4 | 0.4 | -21.1694 | -39754.4857 | 13.2 | 120 | 1984 | 1584 | 400 | -13080 | 22680
| 190 | -39754.4857 | -21.1694 | 0.4 | 0.4 | -21.5694 | -42050.8462 | 13.2 | 120 | 1984 | 1584 | 400 | -13200 | 22800
| 191 | -42050.8462 | -21.5694 | 0.4 | 0.4 | -21.9694 | -44433.977 | 13.2 | 120 | 1984 | 1584 | 400 | -13320 | 22920
| 192 | -44433.977 | -21.9694 | 0.4 | 0.4 | -22.3694 | -46905.4874 | 13.2 | 120 | 1984 | 1584 | 400 | -13440 | 23040
| 193 | -46905.4874 | -22.3694 | 0.4 | 0.4 | -22.7694 | -49466.9866 | 13.2 | 120 | 1984 | 1584 | 400 | -13560 | 23160
| 194 | -49466.9866 | -22.7694 | 0.4 | 0.4 | -23.1694 | -52120.0836 | 13.2 | 120 | 1984 | 1584 | 400 | -13680 | 23280
| 195 | -52120.0836 | -23.1694 | 0.4 | 0.4 | -23.5694 | -54866.3876 | 13.2 | 120 | 1984 | 1584 | 400 | -13800 | 23400
| 196 | -54866.3876 | -23.5694 | 0.4 | 0.4 | -23.9694 | -57707.5077 | 13.2 | 120 | 1984 | 1584 | 400 | -13920 | 23520
| 197 | -57707.5077 | -23.9694 | 0.4 | 0.4 | -24.3694 | -60645.0531 | 13.2 | 120 | 1984 | 1584 | 400 | -14040 | 23640
| 198 | -60645.0531 | -24.3694 | 0.4 | 0.4 | -24.7694 | -63680.633 | 13.2 | 120 | 1984 | 1584 | 400 | -14160 | 23760
| 199 | -63680.633 | -24.7694 | 0.4 | 0.4 | -25.1694 | -66815.8564 | 13.2 | 120 | 1984 | 1584 | 400 | -14280 | 23880
| 200 | -66815.8564 | -25.1694 | 0.4 | 0.4 | -25.5694 | -70052.3325 | 13.2 | 120 | 1984 | 1584 | 400 | -14400 | 24000
| 201 | -70052.3325 | -25.5694 | 0.4 | 0.4 | -25.9694 | -73391.6705 | 13.2 | 120 | 1984 | 1584 | 400 | -14520 | 24120
| 202 | -73391.6705 | -25.9694 | 0.4 | 0.4 | -26.3694 | -76835.4795 | 13.2 | 120 | 1984 | 1584 | 400 | -14640 | 24240
| 203 | -76835.4795 | -26.3694 | 0.4 | 0.4 | -26.7694 | -80385.3686 | 13.2 | 120 | 1984 | 1584 | 400 | -14760 | 24360
| 204 | -80385.3686 | -26.7694 | 0.4 | 0.4 | -27.1694 | -84042.947 | 13.2 | 120 | 1984 | 1584 | 400 | -14880 | 24480
| 205 | -84042.947 | -27.1694 | 0.4 | 0.4 | -27.5694 | -87809.8238 | 13.2 | 120 | 1984 | 1584 | 400 | -15000 | 24600
| 206 | -87809.8238 | -27.5694 | 0.4 | 0.4 | -27.9694 | -91687.6082 | 13.2 | 120 | 1984 | 1584 | 400 | -15120 | 24720
| 207 | -91687.6082 | -27.9694 | 0.4 | 0.4 | -28.3694 | -95677.9093 | 13.2 | 120 | 1984 | 1584 | 400 | -15240 | 24840
| 208 | -95677.9093 | -28.3694 | 0.4 | 0.4 | -28.7694 | -99782.3363 | 13.2 | 120 | 1984 | 1584 | 400 | -15360 | 24960
| 209 | -99782.3363 | -28.7694 | 0.4 | 0.4 | -29.1694 | -104002.4983 | 13.2 | 120 | 1984 | 1584 | 400 | -15480 | 25080
| 210 | -104002.4983 | -29.1694 | 0.4 | 0.4 | -29.5694 | -108340.0044 | 13.2 | 120 | 1984 | 1584 | 400 | -15600 | 25200
| 211 | -108340.0044 | -29.5694 | 0.4 | 0.4 | -29.9694 | -112796.4637 | 13.2 | 120 | 1984 | 1584 | 400 | -15720 | 25320
| 212 | -112796.4637 | -29.9694 | 0.4 | 0.4 | -30.3694 | -117373.4856 | 13.2 | 120 | 1984 | 1584 | 400 | -15840 | 25440
| 213 | -117373.4856 | -30.3694 | 0.4 | 0.4 | -30.7694 | -122072.6789 | 13.2 | 120 | 1984 | 1584 | 400 | -15960 | 25560
| 214 | -122072.6789 | -30.7694 | 0.4 | 0.4 | -31.1694 | -126895.653 | 13.2 | 120 | 1984 | 1584 | 400 | -16080 | 25680
| 215 | -126895.653 | -31.1694 | 0.4 | 0.4 | -31.5694 | -131844.017 | 13.2 | 120 | 1984 | 1584 | 400 | -16200 | 25800
| 216 | -131844.017 | -31.5694 | 0.4 | 0.4 | -31.9694 | -136919.3799 | 13.2 | 120 | 1984 | 1584 | 400 | -16320 | 25920
| 217 | -136919.3799 | -31.9694 | 0.4 | 0.4 | -32.3694 | -142123.351 | 13.2 | 120 | 1984 | 1584 | 400 | -16440 | 26040
| 218 | -142123.351 | -32.3694 | 0.4 | 0.4 | -32.7694 | -147457.5394 | 13.2 | 120 | 1984 | 1584 | 400 | -16560 | 26160
| 219 | -147457.5394 | -32.7694 | 0.4 | 0.4 | -33.1694 | -152923.5542 | 13.2 | 120 | 1984 | 1584 | 400 | -16680 | 26280
| 220 | -152923.5542 | -33.1694 | 0.4 | 0.4 | -33.5694 | -158523.0045 | 13.2 | 120 | 1984 | 1584 | 400 | -16800 | 26400
| 221 | -158523.0045 | -33.5694 | 0.4 | 0.4 | -33.9694 | -164257.4996 | 13.2 | 120 | 1984 | 1584 | 400 | -16920 | 26520
| 222 | -164257.4996 | -33.9694 | 0.4 | 0.4 | -34.3694 | -170128.6485 | 13.2 | 120 | 1984 | 1584 | 400 | -17040 | 26640
| 223 | -170128.6485 | -34.3694 | 0.4 | 0.4 | -34.7694 | -176138.0605 | 13.2 | 120 | 1984 | 1584 | 400 | -17160 | 26760
| 224 | -176138.0605 | -34.7694 | 0.4 | 0.4 | -35.1694 | -182287.3445 | 13.2 | 120 | 1984 | 1584 | 400 | -17280 | 26880
| 225 | -182287.3445 | -35.1694 | 0.4 | 0.4 | -35.5694 | -188578.1099 | 13.2 | 120 | 1984 | 1584 | 400 | -17400 | 27000
| 226 | -188578.1099 | -35.5694 | 0.4 | 0.4 | -35.9694 | -195011.9657 | 13.2 | 120 | 1984 | 1584 | 400 | -17520 | 27120
| 227 | -195011.9657 | -35.9694 | 0.4 | 0.4 | -36.3694 | -201590.521 | 13.2 | 120 | 1984 | 1584 | 400 | -17640 | 27240
| 228 | -201590.521 | -36.3694 | 0.4 | 0.4 | -36.7694 | -208315.3851 | 13.2 | 120 | 1984 | 1584 | 400 | -17760 | 27360
| 229 | -208315.3851 | -36.7694 | 0.4 | 0.4 | -37.1694 | -215188.167 | 13.2 | 120 | 1984 | 1584 | 400 | -17880 | 27480
| 230 | -215188.167 | -37.1694 | 0.4 | 0.4 | -37.5694 | -222210.4759 | 13.2 | 120 | 1984 | 1584 | 400 | -18000 | 27600
| 231 | -222210.4759 | -37.5694 | 0.4 | 0.4 | -37.9694 | -229383.921 | 13.2 | 120 | 1984 | 1584 | 400 | -18120 | 27720
| 232 | -229383.921 | -37.9694 | 0.4 | 0.4 | -38.3694 | -236710.1113 | 13.2 | 120 | 1984 | 1584 | 400 | -18240 | 27840
| 233 | -236710.1113 | -38.3694 | 0.4 | 0.4 | -38.7694 | -244190.6561 | 13.2 | 120 | 1984 | 1584 | 400 | -18360 | 27960
| 234 | -244190.6561 | -38.7694 | 0.4 | 0.4 | -39.1694 | -251827.1644 | 13.2 | 120 | 1984 | 1584 | 400 | -18480 | 28080
| 235 | -251827.1644 | -39.1694 | 0.4 | 0.4 | -39.5694 | -259621.2455 | 13.2 | 120 | 1984 | 1584 | 400 | -18600 | 28200
| 236 | -259621.2455 | -39.5694 | 0.4 | 0.4 | -39.9694 | -267574.5084 | 13.2 | 120 | 1984 | 1584 | 400 | -18720 | 28320
| 237 | -267574.5084 | -39.9694 | 0.4 | 0.4 | -40.3694 | -275688.5623 | 13.2 | 120 | 1984 | 1584 | 400 | -18840 | 28440
| 238 | -275688.5623 | -40.3694 | 0.4 | 0.4 | -40.7694 | -283965.0163 | 13.2 | 120 | 1984 | 1584 | 400 | -18960 | 28560
| 239 | -283965.0163 | -40.7694 | 0.4 | 0.4 | -41.1694 | -292405.4796 | 13.2 | 120 | 1984 | 1584 | 400 | -19080 | 28680
| 240 | -292405.4796 | -41.1694 | 0.4 | 0.4 | -41.5694 | -301011.5614 | 13.2 | 120 | 1984 | 1584 | 400 | -19200 | 28800
| 241 | -301011.5614 | -41.5694 | 0.4 | 0.4 | -41.9694 | -309784.8707 | 13.2 | 120 | 1984 | 1584 | 400 | -19320 | 28920
| 242 | -309784.8707 | -41.9694 | 0.4 | 0.4 | -42.3694 | -318727.0167 | 13.2 | 120 | 1984 | 1584 | 400 | -19440 | 29040
| 243 | -318727.0167 | -42.3694 | 0.4 | 0.4 | -42.7694 | -327839.6086 | 13.2 | 120 | 1984 | 1584 | 400 | -19560 | 29160
| 244 | -327839.6086 | -42.7694 | 0.4 | 0.4 | -43.1694 | -337124.2555 | 13.2 | 120 | 1984 | 1584 | 400 | -19680 | 29280
| 245 | -337124.2555 | -43.1694 | 0.4 | 0.4 | -43.5694 | -346582.5665 | 13.2 | 120 | 1984 | 1584 | 400 | -19800 | 29400
| 246 | -346582.5665 | -43.5694 | 0.4 | 0.4 | -43.9694 | -356216.1508 | 13.2 | 120 | 1984 | 1584 | 400 | -19920 | 29520
| 247 | -356216.1508 | -43.9694 | 0.4 | 0.4 | -44.3694 | -366026.6175 | 13.2 | 120 | 1984 | 1584 | 400 | -20040 | 29640
| 248 | -366026.6175 | -44.3694 | 0.4 | 0.4 | -44.7694 | -376015.5758 | 13.2 | 120 | 1984 | 1584 | 400 | -20160 | 29760
| 249 | -376015.5758 | -44.7694 | 0.4 | 0.4 | -45.1694 | -386184.6348 | 13.2 | 120 | 1984 | 1584 | 400 | -20280 | 29880
| 250 | -386184.6348 | -45.1694 | 0.4 | 0.4 | -45.5694 | -396535.4037 | 13.2 | 120 | 1984 | 1584 | 400 | -20400 | 30000
| 251 | -396535.4037 | -45.5694 | 0.4 | 0.4 | -45.9694 | -407069.4916 | 13.2 | 120 | 1984 | 1584 | 400 | -20520 | 30120
| 252 | -407069.4916 | -45.9694 | 0.4 | 0.4 | -46.3694 | -417788.5076 | 13.2 | 120 | 1984 | 1584 | 400 | -20640 | 30240
| 253 | -417788.5076 | -46.3694 | 0.4 | 0.4 | -46.7694 | -428694.0609 | 13.2 | 120 | 1984 | 1584 | 400 | -20760 | 30360
| 254 | -428694.0609 | -46.7694 | 0.4 | 0.4 | -47.1694 | -439787.7606 | 13.2 | 120 | 1984 | 1584 | 400 | -20880 | 30480
| 255 | -439787.7606 | -47.1694 | 0.4 | 0.4 | -47.5694 | -451071.2159 | 13.2 | 120 | 1984 | 1584 | 400 | -21000 | 30600
| 256 | -451071.2159 | -47.5694 | 0.4 | 0.4 | -47.9694 | -462546.0359 | 13.2 | 120 | 1984 | 1584 | 400 | -21120 | 30720
| 257 | -462546.0359 | -47.9694 | 0.4 | 0.4 | -48.3694 | -474213.8297 | 13.2 | 120 | 1984 | 1584 | 400 | -21240 | 30840
| 258 | -474213.8297 | -48.3694 | 0.4 | 0.4 | -48.7694 | -486076.2066 | 13.2 | 120 | 1984 | 1584 | 400 | -21360 | 30960
| 259 | -486076.2066 | -48.7694 | 0.4 | 0.4 | -49.1694 | -498134.7756 | 13.2 | 120 | 1984 | 1584 | 400 | -21480 | 31080
| 260 | -498134.7756 | -49.1694 | 0.4 | 0.4 | -49.5694 | -510391.1458 | 13.2 | 120 | 1984 | 1584 | 400 | -21600 | 31200
| 261 | -510391.1458 | -49.5694 | 0.4 | 0.4 | -49.9694 | -522846.9265 | 13.2 | 120 | 1984 | 1584 | 400 | -21720 | 31320
| 262 | -522846.9265 | -49.9694 | 0.4 | 0.4 | -50.3694 | -535503.7268 | 13.2 | 120 | 1984 | 1584 | 400 | -21840 | 31440
| 263 | -535503.7268 | -50.3694 | 0.4 | 0.4 | -50.7694 | -548363.1558 | 13.2 | 120 | 1984 | 1584 | 400 | -21960 | 31560
| 264 | -548363.1558 | -50.7694 | 0.4 | 0.4 | -51.1694 | -561426.8226 | 13.2 | 120 | 1984 | 1584 | 400 | -22080 | 31680
| 265 | -561426.8226 | -51.1694 | 0.4 | 0.4 | -51.5694 | -574696.3365 | 13.2 | 120 | 1984 | 1584 | 400 | -22200 | 31800
| 266 | -574696.3365 | -51.5694 | 0.4 | 0.4 | -51.9694 | -588173.3064 | 13.2 | 120 | 1984 | 1584 | 400 | -22320 | 31920
| 267 | -588173.3064 | -51.9694 | 0.4 | 0.4 | -52.3694 | -601859.3417 | 13.2 | 120 | 1984 | 1584 | 400 | -22440 | 32040
| 268 | -601859.3417 | -52.3694 | 0.4 | 0.4 | -52.7694 | -615756.0514 | 13.2 | 120 | 1984 | 1584 | 400 | -22560 | 32160
| 269 | -615756.0514 | -52.7694 | 0.4 | 0.4 | -53.1694 | -629865.0446 | 13.2 | 120 | 1984 | 1584 | 400 | -22680 | 32280
| 270 | -629865.0446 | -53.1694 | 0.4 | 0.4 | -53.5694 | -644187.9306 | 13.2 | 120 | 1984 | 1584 | 400 | -22800 | 32400
| 271 | -644187.9306 | -53.5694 | 0.4 | 0.4 | -53.9694 | -658726.3184 | 13.2 | 120 | 1984 | 1584 | 400 | -22920 | 32520
| 272 | -658726.3184 | -53.9694 | 0.4 | 0.4 | -54.3694 | -673481.8172 | 13.2 | 120 | 1984 | 1584 | 400 | -23040 | 32640
| 273 | -673481.8172 | -54.3694 | 0.4 | 0.4 | -54.7694 | -688456.0362 | 13.2 | 120 | 1984 | 1584 | 400 | -23160 | 32760
| 274 | -688456.0362 | -54.7694 | 0.4 | 0.4 | -55.1694 | -703650.5844 | 13.2 | 120 | 1984 | 1584 | 400 | -23280 | 32880
| 275 | -703650.5844 | -55.1694 | 0.4 | 0.4 | -55.5694 | -719067.0711 | 13.2 | 120 | 1984 | 1584 | 400 | -23400 | 33000
| 276 | -719067.0711 | -55.5694 | 0.4 | 0.4 | -55.9694 | -734707.1053 | 13.2 | 120 | 1984 | 1584 | 400 | -23520 | 33120
| 277 | -734707.1053 | -55.9694 | 0.4 | 0.4 | -56.3694 | -750572.2963 | 13.2 | 120 | 1984 | 1584 | 400 | -23640 | 33240
| 278 | -750572.2963 | -56.3694 | 0.4 | 0.4 | -56.7694 | -766664.2531 | 13.2 | 120 | 1984 | 1584 | 400 | -23760 | 33360
| 279 | -766664.2531 | -56.7694 | 0.4 | 0.4 | -57.1694 | -782984.5849 | 13.2 | 120 | 1984 | 1584 | 400 | -23880 | 33480
| 280 | -782984.5849 | -57.1694 | 0.4 | 0.4 | -57.5694 | -799534.9008 | 13.2 | 120 | 1984 | 1584 | 400 | -24000 | 33600
| 281 | -799534.9008 | -57.5694 | 0.4 | 0.4 | -57.9694 | -816316.8101 | 13.2 | 120 | 1984 | 1584 | 400 | -24120 | 33720
| 282 | -816316.8101 | -57.9694 | 0.4 | 0.4 | -58.3694 | -833331.9217 | 13.2 | 120 | 1984 | 1584 | 400 | -24240 | 33840
| 283 | -833331.9217 | -58.3694 | 0.4 | 0.4 | -58.7694 | -850581.8449 | 13.2 | 120 | 1984 | 1584 | 400 | -24360 | 33960
| 284 | -850581.8449 | -58.7694 | 0.4 | 0.4 | -59.1694 | -868068.1889 | 13.2 | 120 | 1984 | 1584 | 400 | -24480 | 34080
| 285 | -868068.1889 | -59.1694 | 0.4 | 0.4 | -59.5694 | -885792.5627 | 13.2 | 120 | 1984 | 1584 | 400 | -24600 | 34200
| 286 | -885792.5627 | -59.5694 | 0.4 | 0.4 | -59.9694 | -903756.5754 | 13.2 | 120 | 1984 | 1584 | 400 | -24720 | 34320
| 287 | -903756.5754 | -59.9694 | 0.4 | 0.4 | -60.3694 | -921961.8364 | 13.2 | 120 | 1984 | 1584 | 400 | -24840 | 34440
| 288 | -921961.8364 | -60.3694 | 0.4 | 0.4 | -60.7694 | -940409.9546 | 13.2 | 120 | 1984 | 1584 | 400 | -24960 | 34560
| 289 | -940409.9546 | -60.7694 | 0.4 | 0.4 | -61.1694 | -959102.5392 | 13.2 | 120 | 1984 | 1584 | 400 | -25080 | 34680
| 290 | -959102.5392 | -61.1694 | 0.4 | 0.4 | -61.5694 | -978041.1994 | 13.2 | 120 | 1984 | 1584 | 400 | -25200 | 34800
| 291 | -978041.1994 | -61.5694 | 0.4 | 0.4 | -61.9694 | -997227.5443 | 13.2 | 120 | 1984 | 1584 | 400 | -25320 | 34920
| 292 | -997227.5443 | -61.9694 | 0.4 | 0.4 | -62.3694 | -1016663.1831 | 13.2 | 120 | 1984 | 1584 | 400 | -25440 | 35040
| 293 | -1016663.1831 | -62.3694 | 0.4 | 0.4 | -62.7694 | -1036349.7249 | 13.2 | 120 | 1984 | 1584 | 400 | -25560 | 35160
| 294 | -1036349.7249 | -62.7694 | 0.4 | 0.4 | -63.1694 | -1056288.7788 | 13.2 | 120 | 1984 | 1584 | 400 | -25680 | 35280
| 295 | -1056288.7788 | -63.1694 | 0.4 | 0.4 | -63.5694 | -1076481.954 | 13.2 | 120 | 1984 | 1584 | 400 | -25800 | 35400
| 296 | -1076481.954 | -63.5694 | 0.4 | 0.4 | -63.9694 | -1096930.8596 | 13.2 | 120 | 1984 | 1584 | 400 | -25920 | 35520
| 297 | -1096930.8596 | -63.9694 | 0.4 | 0.4 | -64.3694 | -1117637.1048 | 13.2 | 120 | 1984 | 1584 | 400 | -26040 | 35640
| 298 | -1117637.1048 | -64.3694 | 0.4 | 0.4 | -64.7694 | -1138602.2987 | 13.2 | 120 | 1984 | 1584 | 400 | -26160 | 35760
| 299 | -1138602.2987 | -64.7694 | 0.4 | 0.4 | -65.1694 | -1159828.0504 | 13.2 | 120 | 1984 | 1584 | 400 | -26280 | 35880
| 300 | -1159828.0504 | -65.1694 | 0.4 | 0.4 | -65.5694 | -1181315.9692 | 13.2 | 120 | 1984 | 1584 | 400 | -26400 | 36000
| 301 | -1181315.9692 | -65.5694 | 0.4 | 0.4 | -65.9694 | -1203067.6641 | 13.2 | 120 | 1984 | 1584 | 400 | -26520 | 36120
| 302 | -1203067.6641 | -65.9694 | 0.4 | 0.4 | -66.3694 | -1225084.7443 | 13.2 | 120 | 1984 | 1584 | 400 | -26640 | 36240
| 303 | -1225084.7443 | -66.3694 | 0.4 | 0.4 | -66.7694 | -1247368.8189 | 13.2 | 120 | 1984 | 1584 | 400 | -26760 | 36360
| 304 | -1247368.8189 | -66.7694 | 0.4 | 0.4 | -67.1694 | -1269921.4971 | 13.2 | 120 | 1984 | 1584 | 400 | -26880 | 36480
| 305 | -1269921.4971 | -67.1694 | 0.4 | 0.4 | -67.5694 | -1292744.3879 | 13.2 | 120 | 1984 | 1584 | 400 | -27000 | 36600
| 306 | -1292744.3879 | -67.5694 | 0.4 | 0.4 | -67.9694 | -1315839.1007 | 13.2 | 120 | 1984 | 1584 | 400 | -27120 | 36720
| 307 | -1315839.1007 | -67.9694 | 0.4 | 0.4 | -68.3694 | -1339207.2444 | 13.2 | 120 | 1984 | 1584 | 400 | -27240 | 36840
| 308 | -1339207.2444 | -68.3694 | 0.4 | 0.4 | -68.7694 | -1362850.4283 | 13.2 | 120 | 1984 | 1584 | 400 | -27360 | 36960
| 309 | -1362850.4283 | -68.7694 | 0.4 | 0.4 | -69.1694 | -1386770.2615 | 13.2 | 120 | 1984 | 1584 | 400 | -27480 | 37080
| 310 | -1386770.2615 | -69.1694 | 0.4 | 0.4 | -69.5694 | -1410968.353 | 13.2 | 120 | 1984 | 1584 | 400 | -27600 | 37200
| 311 | -1410968.353 | -69.5694 | 0.4 | 0.4 | -69.9694 | -1435446.3122 | 13.2 | 120 | 1984 | 1584 | 400 | -27720 | 37320
| 312 | -1435446.3122 | -69.9694 | 0.4 | 0.4 | -70.3694 | -1460205.7481 | 13.2 | 120 | 1984 | 1584 | 400 | -27840 | 37440
| 313 | -1460205.7481 | -70.3694 | 0.4 | 0.4 | -70.7694 | -1485248.2698 | 13.2 | 120 | 1984 | 1584 | 400 | -27960 | 37560
| 314 | -1485248.2698 | -70.7694 | 0.4 | 0.4 | -71.1694 | -1510575.4865 | 13.2 | 120 | 1984 | 1584 | 400 | -28080 | 37680
| 315 | -1510575.4865 | -71.1694 | 0.4 | 0.4 | -71.5694 | -1536189.0074 | 13.2 | 120 | 1984 | 1584 | 400 | -28200 | 37800
| 316 | -1536189.0074 | -71.5694 | 0.4 | 0.4 | -71.9694 | -1562090.4415 | 13.2 | 120 | 1984 | 1584 | 400 | -28320 | 37920
| 317 | -1562090.4415 | -71.9694 | 0.4 | 0.4 | -72.3694 | -1588281.3981 | 13.2 | 120 | 1984 | 1584 | 400 | -28440 | 38040
| 318 | -1588281.3981 | -72.3694 | 0.4 | 0.4 | -72.7694 | -1614763.4862 | 13.2 | 120 | 1984 | 1584 | 400 | -28560 | 38160
| 319 | -1614763.4862 | -72.7694 | 0.4 | 0.4 | -73.1694 | -1641538.3151 | 13.2 | 120 | 1984 | 1584 | 400 | -28680 | 38280
| 320 | -1641538.3151 | -73.1694 | 0.4 | 0.4 | -73.5694 | -1668607.4938 | 13.2 | 120 | 1984 | 1584 | 400 | -28800 | 38400
| 321 | -1668607.4938 | -73.5694 | 0.4 | 0.4 | -73.9694 | -1695972.6315 | 13.2 | 120 | 1984 | 1584 | 400 | -28920 | 38520
| 322 | -1695972.6315 | -73.9694 | 0.4 | 0.4 | -74.3694 | -1723635.3373 | 13.2 | 120 | 1984 | 1584 | 400 | -29040 | 38640
| 323 | -1723635.3373 | -74.3694 | 0.4 | 0.4 | -74.7694 | -1751597.2205 | 13.2 | 120 | 1984 | 1584 | 400 | -29160 | 38760
| 324 | -1751597.2205 | -74.7694 | 0.4 | 0.4 | -75.1694 | -1779859.89 | 13.2 | 120 | 1984 | 1584 | 400 | -29280 | 38880
| 325 | -1779859.89 | -75.1694 | 0.4 | 0.4 | -75.5694 | -1808424.9552 | 13.2 | 120 | 1984 | 1584 | 400 | -29400 | 39000
| 326 | -1808424.9552 | -75.5694 | 0.4 | 0.4 | -75.9694 | -1837294.025 | 13.2 | 120 | 1984 | 1584 | 400 | -29520 | 39120
| 327 | -1837294.025 | -75.9694 | 0.4 | 0.4 | -76.3694 | -1866468.7087 | 13.2 | 120 | 1984 | 1584 | 400 | -29640 | 39240
| 328 | -1866468.7087 | -76.3694 | 0.4 | 0.4 | -76.7694 | -1895950.6154 | 13.2 | 120 | 1984 | 1584 | 400 | -29760 | 39360
| 329 | -1895950.6154 | -76.7694 | 0.4 | 0.4 | -77.1694 | -1925741.3542 | 13.2 | 120 | 1984 | 1584 | 400 | -29880 | 39480
| 330 | -1925741.3542 | -77.1694 | 0.4 | 0.4 | -77.5694 | -1955842.5343 | 13.2 | 120 | 1984 | 1584 | 400 | -30000 | 39600
| 331 | -1955842.5343 | -77.5694 | 0.4 | 0.4 | -77.9694 | -1986255.7649 | 13.2 | 120 | 1984 | 1584 | 400 | -30120 | 39720
| 332 | -1986255.7649 | -77.9694 | 0.4 | 0.4 | -78.3694 | -2016982.655 | 13.2 | 120 | 1984 | 1584 | 400 | -30240 | 39840
| 333 | -2016982.655 | -78.3694 | 0.4 | 0.4 | -78.7694 | -2048024.8138 | 13.2 | 120 | 1984 | 1584 | 400 | -30360 | 39960
| 334 | -2048024.8138 | -78.7694 | 0.4 | 0.4 | -79.1694 | -2079383.8505 | 13.2 | 120 | 1984 | 1584 | 400 | -30480 | 40080
| 335 | -2079383.8505 | -79.1694 | 0.4 | 0.4 | -79.5694 | -2111061.3741 | 13.2 | 120 | 1984 | 1584 | 400 | -30600 | 40200
| 336 | -2111061.3741 | -79.5694 | 0.4 | 0.4 | -79.9694 | -2143058.994 | 13.2 | 120 | 1984 | 1584 | 400 | -30720 | 40320
| 337 | -2143058.994 | -79.9694 | 0.4 | 0.4 | -80.3694 | -2175378.319 | 13.2 | 120 | 1984 | 1584 | 400 | -30840 | 40440
| 338 | -2175378.319 | -80.3694 | 0.4 | 0.4 | -80.7694 | -2208020.9586 | 13.2 | 120 | 1984 | 1584 | 400 | -30960 | 40560
| 339 | -2208020.9586 | -80.7694 | 0.4 | 0.4 | -81.1694 | -2240988.5217 | 13.2 | 120 | 1984 | 1584 | 400 | -31080 | 40680
| 340 | -2240988.5217 | -81.1694 | 0.4 | 0.4 | -81.5694 | -2274282.6175 | 13.2 | 120 | 1984 | 1584 | 400 | -31200 | 40800
| 341 | -2274282.6175 | -81.5694 | 0.4 | 0.4 | -81.9694 | -2307904.8551 | 13.2 | 120 | 1984 | 1584 | 400 | -31320 | 40920
| 342 | -2307904.8551 | -81.9694 | 0.4 | 0.4 | -82.3694 | -2341856.8438 | 13.2 | 120 | 1984 | 1584 | 400 | -31440 | 41040
| 343 | -2341856.8438 | -82.3694 | 0.4 | 0.4 | -82.7694 | -2376140.1926 | 13.2 | 120 | 1984 | 1584 | 400 | -31560 | 41160
| 344 | -2376140.1926 | -82.7694 | 0.4 | 0.4 | -83.1694 | -2410756.5107 | 13.2 | 120 | 1984 | 1584 | 400 | -31680 | 41280
| 345 | -2410756.5107 | -83.1694 | 0.4 | 0.4 | -83.5694 | -2445707.4072 | 13.2 | 120 | 1984 | 1584 | 400 | -31800 | 41400
| 346 | -2445707.4072 | -83.5694 | 0.4 | 0.4 | -83.9694 | -2480994.4913 | 13.2 | 120 | 1984 | 1584 | 400 | -31920 | 41520
| 347 | -2480994.4913 | -83.9694 | 0.4 | 0.4 | -84.3694 | -2516619.372 | 13.2 | 120 | 1984 | 1584 | 400 | -32040 | 41640
| 348 | -2516619.372 | -84.3694 | 0.4 | 0.4 | -84.7694 | -2552583.6587 | 13.2 | 120 | 1984 | 1584 | 400 | -32160 | 41760
| 349 | -2552583.6587 | -84.7694 | 0.4 | 0.4 | -85.1694 | -2588888.9603 | 13.2 | 120 | 1984 | 1584 | 400 | -32280 | 41880
| 350 | -2588888.9603 | -85.1694 | 0.4 | 0.4 | -85.5694 | -2625536.8861 | 13.2 | 120 | 1984 | 1584 | 400 | -32400 | 42000
| 351 | -2625536.8861 | -85.5694 | 0.4 | 0.4 | -85.9694 | -2662529.0452 | 13.2 | 120 | 1984 | 1584 | 400 | -32520 | 42120
| 352 | -2662529.0452 | -85.9694 | 0.4 | 0.4 | -86.3694 | -2699867.0467 | 13.2 | 120 | 1984 | 1584 | 400 | -32640 | 42240
| 353 | -2699867.0467 | -86.3694 | 0.4 | 0.4 | -86.7694 | -2737552.4997 | 13.2 | 120 | 1984 | 1584 | 400 | -32760 | 42360
| 354 | -2737552.4997 | -86.7694 | 0.4 | 0.4 | -87.1694 | -2775587.0135 | 13.2 | 120 | 1984 | 1584 | 400 | -32880 | 42480
| 355 | -2775587.0135 | -87.1694 | 0.4 | 0.4 | -87.5694 | -2813972.1971 | 13.2 | 120 | 1984 | 1584 | 400 | -33000 | 42600
| 356 | -2813972.1971 | -87.5694 | 0.4 | 0.4 | -87.9694 | -2852709.6598 | 13.2 | 120 | 1984 | 1584 | 400 | -33120 | 42720
| 357 | -2852709.6598 | -87.9694 | 0.4 | 0.4 | -88.3694 | -2891801.0105 | 13.2 | 120 | 1984 | 1584 | 400 | -33240 | 42840
| 358 | -2891801.0105 | -88.3694 | 0.4 | 0.4 | -88.7694 | -2931247.8586 | 13.2 | 120 | 1984 | 1584 | 400 | -33360 | 42960
| 359 | -2931247.8586 | -88.7694 | 0.4 | 0.4 | -89.1694 | -2971051.813 | 13.2 | 120 | 1984 | 1584 | 400 | -33480 | 43080
| 360 | -2971051.813 | -89.1694 | 0.4 | 0.4 | -89.5694 | -3011214.4831 | 13.2 | 120 | 1984 | 1584 | 400 | -33600 | 43200
| 361 | -3011214.4831 | -89.5694 | 0.4 | 0.4 | -89.9694 | -3051737.4778 | 13.2 | 120 | 1984 | 1584 | 400 | -33720 | 43320
| 362 | -3051737.4778 | -89.9694 | 0.4 | 0.4 | -90.3694 | -3092622.4065 | 13.2 | 120 | 1984 | 1584 | 400 | -33840 | 43440
| 363 | -3092622.4065 | -90.3694 | 0.4 | 0.4 | -90.7694 | -3133870.8781 | 13.2 | 120 | 1984 | 1584 | 400 | -33960 | 43560
| 364 | -3133870.8781 | -90.7694 | 0.4 | 0.4 | -91.1694 | -3175484.5018 | 13.2 | 120 | 1984 | 1584 | 400 | -34080 | 43680
| 365 | -3175484.5018 | -91.1694 | 0.4 | 0.4 | -91.5694 | -3217464.8869 | 13.2 | 120 | 1984 | 1584 | 400 | -34200 | 43800
| 366 | -3217464.8869 | -91.5694 | 0.4 | 0.4 | -91.9694 | -3259813.6423 | 13.2 | 120 | 1984 | 1584 | 400 | -34320 | 43920
| 367 | -3259813.6423 | -91.9694 | 0.4 | 0.4 | -92.3694 | -3302532.3773 | 13.2 | 120 | 1984 | 1584 | 400 | -34440 | 44040
| 368 | -3302532.3773 | -92.3694 | 0.4 | 0.4 | -92.7694 | -3345622.7011 | 13.2 | 120 | 1984 | 1584 | 400 | -34560 | 44160
| 369 | -3345622.7011 | -92.7694 | 0.4 | 0.4 | -93.1694 | -3389086.2227 | 13.2 | 120 | 1984 | 1584 | 400 | -34680 | 44280
| 370 | -3389086.2227 | -93.1694 | 0.4 | 0.4 | -93.5694 | -3432924.5513 | 13.2 | 120 | 1984 | 1584 | 400 | -34800 | 44400
| 371 | -3432924.5513 | -93.5694 | 0.4 | 0.4 | -93.9694 | -3477139.296 | 13.2 | 120 | 1984 | 1584 | 400 | -34920 | 44520
| 372 | -3477139.296 | -93.9694 | 0.4 | 0.4 | -94.3694 | -3521732.066 | 13.2 | 120 | 1984 | 1584 | 400 | -35040 | 44640
| 373 | -3521732.066 | -94.3694 | 0.4 | 0.4 | -94.7694 | -3566704.4705 | 13.2 | 120 | 1984 | 1584 | 400 | -35160 | 44760
| 374 | -3566704.4705 | -94.7694 | 0.4 | 0.4 | -95.1694 | -3612058.1185 | 13.2 | 120 | 1984 | 1584 | 400 | -35280 | 44880
| 375 | -3612058.1185 | -95.1694 | 0.4 | 0.4 | -95.5694 | -3657794.6192 | 13.2 | 120 | 1984 | 1584 | 400 | -35400 | 45000
| 376 | -3657794.6192 | -95.5694 | 0.4 | 0.4 | -95.9694 | -3703915.5818 | 13.2 | 120 | 1984 | 1584 | 400 | -35520 | 45120
| 377 | -3703915.5818 | -95.9694 | 0.4 | 0.4 | -96.3694 | -3750422.6154 | 13.2 | 120 | 1984 | 1584 | 400 | -35640 | 45240
| 378 | -3750422.6154 | -96.3694 | 0.4 | 0.4 | -96.7694 | -3797317.3291 | 13.2 | 120 | 1984 | 1584 | 400 | -35760 | 45360
| 379 | -3797317.3291 | -96.7694 | 0.4 | 0.4 | -97.1694 | -3844601.3321 | 13.2 | 120 | 1984 | 1584 | 400 | -35880 | 45480
| 380 | -3844601.3321 | -97.1694 | 0.4 | 0.4 | -97.5694 | -3892276.2335 | 13.2 | 120 | 1984 | 1584 | 400 | -36000 | 45600
| 381 | -3892276.2335 | -97.5694 | 0.4 | 0.4 | -97.9694 | -3940343.6425 | 13.2 | 120 | 1984 | 1584 | 400 | -36120 | 45720
| 382 | -3940343.6425 | -97.9694 | 0.4 | 0.4 | -98.3694 | -3988805.1682 | 13.2 | 120 | 1984 | 1584 | 400 | -36240 | 45840
| 383 | -3988805.1682 | -98.3694 | 0.4 | 0.4 | -98.7694 | -4037662.4198 | 13.2 | 120 | 1984 | 1584 | 400 | -36360 | 45960
| 384 | -4037662.4198 | -98.7694 | 0.4 | 0.4 | -99.1694 | -4086917.0063 | 13.2 | 120 | 1984 | 1584 | 400 | -36480 | 46080
| 385 | -4086917.0063 | -99.1694 | 0.4 | 0.4 | -99.5694 | -4136570.537 | 13.2 | 120 | 1984 | 1584 | 400 | -36600 | 46200
| 386 | -4136570.537 | -99.5694 | 0.4 | 0.4 | -99.9694 | -4186624.621 | 13.2 | 120 | 1984 | 1584 | 400 | -36720 | 46320
| 387 | -4186624.621 | -99.9694 | 0.4 | 0.4 | -100.3694 | -4237080.8674 | 13.2 | 120 | 1984 | 1584 | 400 | -36840 | 46440
| 388 | -4237080.8674 | -100.3694 | 0.4 | 0.4 | -100.7694 | -4287940.8854 | 13.2 | 120 | 1984 | 1584 | 400 | -36960 | 46560
| 389 | -4287940.8854 | -100.7694 | 0.4 | 0.4 | -101.1694 | -4339206.2841 | 13.2 | 120 | 1984 | 1584 | 400 | -37080 | 46680
| 390 | -4339206.2841 | -101.1694 | 0.4 | 0.4 | -101.5694 | -4390878.6727 | 13.2 | 120 | 1984 | 1584 | 400 | -37200 | 46800
| 391 | -4390878.6727 | -101.5694 | 0.4 | 0.4 | -101.9694 | -4442959.6602 | 13.2 | 120 | 1984 | 1584 | 400 | -37320 | 46920
| 392 | -4442959.6602 | -101.9694 | 0.4 | 0.4 | -102.3694 | -4495450.8559 | 13.2 | 120 | 1984 | 1584 | 400 | -37440 | 47040
| 393 | -4495450.8559 | -102.3694 | 0.4 | 0.4 | -102.7694 | -4548353.8689 | 13.2 | 120 | 1984 | 1584 | 400 | -37560 | 47160
| 394 | -4548353.8689 | -102.7694 | 0.4 | 0.4 | -103.1694 | -4601670.3083 | 13.2 | 120 | 1984 | 1584 | 400 | -37680 | 47280
| 395 | -4601670.3083 | -103.1694 | 0.4 | 0.4 | -103.5694 | -4655401.7832 | 13.2 | 120 | 1984 | 1584 | 400 | -37800 | 47400
| 396 | -4655401.7832 | -103.5694 | 0.4 | 0.4 | -103.9694 | -4709549.9029 | 13.2 | 120 | 1984 | 1584 | 400 | -37920 | 47520
| 397 | -4709549.9029 | -103.9694 | 0.4 | 0.4 | -104.3694 | -4764116.2764 | 13.2 | 120 | 1984 | 1584 | 400 | -38040 | 47640
| 398 | -4764116.2764 | -104.3694 | 0.4 | 0.4 | -104.7694 | -4819102.513 | 13.2 | 120 | 1984 | 1584 | 400 | -38160 | 47760
| 399 | -4819102.513 | -104.7694 | 0.4 | 0.4 | -105.1694 | -4874510.2216 | 13.2 | 120 | 1984 | 1584 | 400 | -38280 | 47880
| 400 | -4874510.2216 | -105.1694 | 0.4 | 0.4 | -105.5694 | -4930341.0116 | 13.2 | 120 | 1984 | 1584 | 400 | -38400 | 48000
0
Note on E9: abhinav gupta: Volume of ice produced by 1 cu. meter of ice
Note on E10: abhinav gupta: 4/3*Pi
Note on G56: abhinav gupta: Calculated based on the starting volume of ice berg on that particular day

## Sensitivity Analysis Report
Cost of desalination using traditional process(GBP/cu. Meter) | 0.1
Speed = 1 kmph
Size_of_berg__cu._Meter | [Icebergs_Kuwait_Model_V2_4_abhinav.xlsx]Base case model_sensitivity'!$E$42
100000 | #NUM!
621052.6316 | #NUM!
1142105.2632 | #NUM!
1663157.8947 | #NUM!
2184210.5263 | #NUM!
2705263.1579 | 697.7888
3226315.7895 | 95.7279
3747368.4211 | 32.5221
4268421.0526 | 15.708
4789473.6842 | 9.1361
5310526.3158 | 5.9553
5831578.9474 | 4.1877
6352631.5789 | 3.1087
6873684.2105 | 2.404
7394736.8421 | 1.9194
7915789.4737 | 1.5714
8436842.1053 | 1.3131
8957894.7368 | 1.1161
9478947.3684 | 0.96215
10000000 | 0.83955
Speed = 3 kmph
Size_of_berg__cu._Meter | [Icebergs_Kuwait_Model_V2_4_abhinav.xlsx]Base case model_sensitivity'!$E$42
100000 | #NUM!
621052.6316 | 11.3746
1142105.2632 | 2.7679
1663157.8947 | 1.2971
2184210.5263 | 0.79177
2705263.1579 | 0.55201
3226315.7895 | 0.41603
3747368.4211 | 0.33029
4268421.0526 | 0.27014
4789473.6842 | 0.22631
5310526.3158 | 0.19367
5831578.9474 | 0.16855
6352631.5789 | 0.14872
6873684.2105 | 0.13271
7394736.8421 | 0.11955
7915789.4737 | 0.10857
8436842.1053 | 0.099284
8957894.7368 | 0.091345
9478947.3684 | 0.084486
10000000 | 0.07851
Speed = 5 kmph
Size_of_berg__cu._Meter | [Icebergs_Kuwait_Model_V2_4_abhinav.xlsx]Base case model_sensitivity'!$E$42
100000 | 5652.2571
621052.6316 | 3.2079
1142105.2632 | 1.1711
1663157.8947 | 0.65827
2184210.5263 | 0.44612
2705263.1579 | 0.33334
3226315.7895 | 0.26151
3747368.4211 | 0.21209
4268421.0526 | 0.17735
4789473.6842 | 0.15175
5310526.3158 | 0.13218
5831578.9474 | 0.11679
6352631.5789 | 0.1044
6873684.2105 | 0.09424
7394736.8421 | 0.085766
7915789.4737 | 0.078603
8436842.1053 | 0.072476
8957894.7368 | 0.06718
9478947.3684 | 0.062562
10000000 | 0.058503

## Base case model_sensitivity
Kuwait Icebergs Model
Team3 - Abhinav Gupta Suggula, Amit Madhup, Seshi Harianathan, Ziou Zhang
Speed list
Parameters
| Distance from Antarctic (km) | 9600
| Cost of desalination using traditional process(GBP/cu. Meter) | 0.1
| Shrinkage factor | 0.85
| Sphere constant | 4.1905
| Hours in a day | 24
Towing Vessel Data
| Ship size | Min capacity (cu. Meter) | Max capacity (cu. Meter) | Daily rental (GBP)
| Small | 0 | 500000 | 400
| Medium | 500001 | 1000000 | 600
| Large | 1000001 | 10000000 | 800
Melting Rates (meter/day)
| Speed (km/h) | Distance (km)
|  | 1000 | 2000 | 3000 | >=4000
| 1 | 0.06 | 0.12 | 0.18 | 0.24
| 3 | 0.08 | 0.16 | 0.24 | 0.32
| 5 | 0.1 | 0.2 | 0.3 | 0.4
Fuel Cost (GBP/km)
| Speed (km/h) | Current Volume (cu. Meter)
|  | 100000 | 1000000 | 10000000
| 1 | 8.4 | 10.5 | 12.6
| 3 | 10.8 | 13.5 | 16.2
| 5 | 13.2 | 16.5 | 19.8
Decisions
| Size of berg (cu. Meter) | Speed of boat (km/h) | Size of boat | [11 empty] | 1
| 5050000 | 5 | Large | [11 empty] | 3
5
Result
| Cost per cu. meter | 0.14134 | Not-Feasible
Calculations
| Total number of days required for towing ice berg | 80
| Total radius melted during towing (meter) | 26.8
| Total cost for towing | 254080
| Total fuel cost for towing | 190080
| Total rental cost for towing | 64000
| Final radius of ice (meter) | 79.6166
| Final volume of ice (cu. meter) | 2114823.2504
| Final volume of water obtained after melting (cu. meter) | 1797599.7628
| Day | Starting volume of ice berg (cu. meter) | Starting radius of ice berg (meter) | Melting rate (meter/day) | Radius melted (meter) | Final radius of ice berg (meter) | Final volume of ice berg (cu. meter) | Fuel cost per km (calculated based on start vol) | Distance travelled (km) | Total cost | Total fuel cost | Rental cost | Remaining distance of journey (km) | Distance from pole (km)
| 0 | 5050000 | 106.4166 |  |  | 106.4166 | 5050000 |  |  | 0 | 0 |  | 9600 | 0
| 1 | 5050000 | 106.4166 | 0.1 | 0.1 | 106.3166 | 5035776.8717 | 19.8 | 120 | 3176 | 2376 | 800 | 9480 | 120
| 2 | 5035776.8717 | 106.3166 | 0.1 | 0.1 | 106.2166 | 5021580.4744 | 19.8 | 120 | 3176 | 2376 | 800 | 9360 | 240
| 3 | 5021580.4744 | 106.2166 | 0.1 | 0.1 | 106.1166 | 5007410.7831 | 19.8 | 120 | 3176 | 2376 | 800 | 9240 | 360
| 4 | 5007410.7831 | 106.1166 | 0.1 | 0.1 | 106.0166 | 4993267.7724 | 19.8 | 120 | 3176 | 2376 | 800 | 9120 | 480
| 5 | 4993267.7724 | 106.0166 | 0.1 | 0.1 | 105.9166 | 4979151.4174 | 19.8 | 120 | 3176 | 2376 | 800 | 9000 | 600
| 6 | 4979151.4174 | 105.9166 | 0.1 | 0.1 | 105.8166 | 4965061.6928 | 19.8 | 120 | 3176 | 2376 | 800 | 8880 | 720
| 7 | 4965061.6928 | 105.8166 | 0.1 | 0.1 | 105.7166 | 4950998.5735 | 19.8 | 120 | 3176 | 2376 | 800 | 8760 | 840
| 8 | 4950998.5735 | 105.7166 | 0.1 | 0.1 | 105.6166 | 4936962.0344 | 19.8 | 120 | 3176 | 2376 | 800 | 8640 | 960
| 9 | 4936962.0344 | 105.6166 | 0.1 | 0.1 | 105.5166 | 4922952.0504 | 19.8 | 120 | 3176 | 2376 | 800 | 8520 | 1080
| 10 | 4922952.0504 | 105.5166 | 0.2 | 0.2 | 105.3166 | 4895011.6467 | 19.8 | 120 | 3176 | 2376 | 800 | 8400 | 1200
| 11 | 4895011.6467 | 105.3166 | 0.2 | 0.2 | 105.1166 | 4867177.1615 | 19.8 | 120 | 3176 | 2376 | 800 | 8280 | 1320
| 12 | 4867177.1615 | 105.1166 | 0.2 | 0.2 | 104.9166 | 4839448.3935 | 19.8 | 120 | 3176 | 2376 | 800 | 8160 | 1440
| 13 | 4839448.3935 | 104.9166 | 0.2 | 0.2 | 104.7166 | 4811825.1417 | 19.8 | 120 | 3176 | 2376 | 800 | 8040 | 1560
| 14 | 4811825.1417 | 104.7166 | 0.2 | 0.2 | 104.5166 | 4784307.2048 | 19.8 | 120 | 3176 | 2376 | 800 | 7920 | 1680
| 15 | 4784307.2048 | 104.5166 | 0.2 | 0.2 | 104.3166 | 4756894.3817 | 19.8 | 120 | 3176 | 2376 | 800 | 7800 | 1800
| 16 | 4756894.3817 | 104.3166 | 0.2 | 0.2 | 104.1166 | 4729586.4713 | 19.8 | 120 | 3176 | 2376 | 800 | 7680 | 1920
| 17 | 4729586.4713 | 104.1166 | 0.2 | 0.2 | 103.9166 | 4702383.2725 | 19.8 | 120 | 3176 | 2376 | 800 | 7560 | 2040
| 18 | 4702383.2725 | 103.9166 | 0.3 | 0.3 | 103.6166 | 4661774.3683 | 19.8 | 120 | 3176 | 2376 | 800 | 7440 | 2160
| 19 | 4661774.3683 | 103.6166 | 0.3 | 0.3 | 103.3166 | 4621399.9337 | 19.8 | 120 | 3176 | 2376 | 800 | 7320 | 2280
| 20 | 4621399.9337 | 103.3166 | 0.3 | 0.3 | 103.0166 | 4581259.2898 | 19.8 | 120 | 3176 | 2376 | 800 | 7200 | 2400
| 21 | 4581259.2898 | 103.0166 | 0.3 | 0.3 | 102.7166 | 4541351.7578 | 19.8 | 120 | 3176 | 2376 | 800 | 7080 | 2520
| 22 | 4541351.7578 | 102.7166 | 0.3 | 0.3 | 102.4166 | 4501676.6586 | 19.8 | 120 | 3176 | 2376 | 800 | 6960 | 2640
| 23 | 4501676.6586 | 102.4166 | 0.3 | 0.3 | 102.1166 | 4462233.3136 | 19.8 | 120 | 3176 | 2376 | 800 | 6840 | 2760
| 24 | 4462233.3136 | 102.1166 | 0.3 | 0.3 | 101.8166 | 4423021.0439 | 19.8 | 120 | 3176 | 2376 | 800 | 6720 | 2880
| 25 | 4423021.0439 | 101.8166 | 0.3 | 0.3 | 101.5166 | 4384039.1705 | 19.8 | 120 | 3176 | 2376 | 800 | 6600 | 3000
| 26 | 4384039.1705 | 101.5166 | 0.3 | 0.3 | 101.2166 | 4345287.0147 | 19.8 | 120 | 3176 | 2376 | 800 | 6480 | 3120
| 27 | 4345287.0147 | 101.2166 | 0.4 | 0.4 | 100.8166 | 4293973.6387 | 19.8 | 120 | 3176 | 2376 | 800 | 6360 | 3240
| 28 | 4293973.6387 | 100.8166 | 0.4 | 0.4 | 100.4166 | 4243065.8334 | 19.8 | 120 | 3176 | 2376 | 800 | 6240 | 3360
| 29 | 4243065.8334 | 100.4166 | 0.4 | 0.4 | 100.0166 | 4192561.9896 | 19.8 | 120 | 3176 | 2376 | 800 | 6120 | 3480
| 30 | 4192561.9896 | 100.0166 | 0.4 | 0.4 | 99.6166 | 4142460.4984 | 19.8 | 120 | 3176 | 2376 | 800 | 6000 | 3600
| 31 | 4142460.4984 | 99.6166 | 0.4 | 0.4 | 99.2166 | 4092759.7504 | 19.8 | 120 | 3176 | 2376 | 800 | 5880 | 3720
| 32 | 4092759.7504 | 99.2166 | 0.4 | 0.4 | 98.8166 | 4043458.1366 | 19.8 | 120 | 3176 | 2376 | 800 | 5760 | 3840
| 33 | 4043458.1366 | 98.8166 | 0.4 | 0.4 | 98.4166 | 3994554.0479 | 19.8 | 120 | 3176 | 2376 | 800 | 5640 | 3960
| 34 | 3994554.0479 | 98.4166 | 0.4 | 0.4 | 98.0166 | 3946045.875 | 19.8 | 120 | 3176 | 2376 | 800 | 5520 | 4080
| 35 | 3946045.875 | 98.0166 | 0.4 | 0.4 | 97.6166 | 3897932.0088 | 19.8 | 120 | 3176 | 2376 | 800 | 5400 | 4200
| 36 | 3897932.0088 | 97.6166 | 0.4 | 0.4 | 97.2166 | 3850210.8402 | 19.8 | 120 | 3176 | 2376 | 800 | 5280 | 4320
| 37 | 3850210.8402 | 97.2166 | 0.4 | 0.4 | 96.8166 | 3802880.7601 | 19.8 | 120 | 3176 | 2376 | 800 | 5160 | 4440
| 38 | 3802880.7601 | 96.8166 | 0.4 | 0.4 | 96.4166 | 3755940.1593 | 19.8 | 120 | 3176 | 2376 | 800 | 5040 | 4560
| 39 | 3755940.1593 | 96.4166 | 0.4 | 0.4 | 96.0166 | 3709387.4287 | 19.8 | 120 | 3176 | 2376 | 800 | 4920 | 4680
| 40 | 3709387.4287 | 96.0166 | 0.4 | 0.4 | 95.6166 | 3663220.959 | 19.8 | 120 | 3176 | 2376 | 800 | 4800 | 4800
| 41 | 3663220.959 | 95.6166 | 0.4 | 0.4 | 95.2166 | 3617439.1413 | 19.8 | 120 | 3176 | 2376 | 800 | 4680 | 4920
| 42 | 3617439.1413 | 95.2166 | 0.4 | 0.4 | 94.8166 | 3572040.3663 | 19.8 | 120 | 3176 | 2376 | 800 | 4560 | 5040
| 43 | 3572040.3663 | 94.8166 | 0.4 | 0.4 | 94.4166 | 3527023.0248 | 19.8 | 120 | 3176 | 2376 | 800 | 4440 | 5160
| 44 | 3527023.0248 | 94.4166 | 0.4 | 0.4 | 94.0166 | 3482385.5078 | 19.8 | 120 | 3176 | 2376 | 800 | 4320 | 5280
| 45 | 3482385.5078 | 94.0166 | 0.4 | 0.4 | 93.6166 | 3438126.2062 | 19.8 | 120 | 3176 | 2376 | 800 | 4200 | 5400
| 46 | 3438126.2062 | 93.6166 | 0.4 | 0.4 | 93.2166 | 3394243.5107 | 19.8 | 120 | 3176 | 2376 | 800 | 4080 | 5520
| 47 | 3394243.5107 | 93.2166 | 0.4 | 0.4 | 92.8166 | 3350735.8122 | 19.8 | 120 | 3176 | 2376 | 800 | 3960 | 5640
| 48 | 3350735.8122 | 92.8166 | 0.4 | 0.4 | 92.4166 | 3307601.5016 | 19.8 | 120 | 3176 | 2376 | 800 | 3840 | 5760
| 49 | 3307601.5016 | 92.4166 | 0.4 | 0.4 | 92.0166 | 3264838.9697 | 19.8 | 120 | 3176 | 2376 | 800 | 3720 | 5880
| 50 | 3264838.9697 | 92.0166 | 0.4 | 0.4 | 91.6166 | 3222446.6074 | 19.8 | 120 | 3176 | 2376 | 800 | 3600 | 6000
| 51 | 3222446.6074 | 91.6166 | 0.4 | 0.4 | 91.2166 | 3180422.8056 | 19.8 | 120 | 3176 | 2376 | 800 | 3480 | 6120
| 52 | 3180422.8056 | 91.2166 | 0.4 | 0.4 | 90.8166 | 3138765.955 | 19.8 | 120 | 3176 | 2376 | 800 | 3360 | 6240
| 53 | 3138765.955 | 90.8166 | 0.4 | 0.4 | 90.4166 | 3097474.4467 | 19.8 | 120 | 3176 | 2376 | 800 | 3240 | 6360
| 54 | 3097474.4467 | 90.4166 | 0.4 | 0.4 | 90.0166 | 3056546.6713 | 19.8 | 120 | 3176 | 2376 | 800 | 3120 | 6480
| 55 | 3056546.6713 | 90.0166 | 0.4 | 0.4 | 89.6166 | 3015981.0199 | 19.8 | 120 | 3176 | 2376 | 800 | 3000 | 6600
| 56 | 3015981.0199 | 89.6166 | 0.4 | 0.4 | 89.2166 | 2975775.8831 | 19.8 | 120 | 3176 | 2376 | 800 | 2880 | 6720
| 57 | 2975775.8831 | 89.2166 | 0.4 | 0.4 | 88.8166 | 2935929.652 | 19.8 | 120 | 3176 | 2376 | 800 | 2760 | 6840
| 58 | 2935929.652 | 88.8166 | 0.4 | 0.4 | 88.4166 | 2896440.7173 | 19.8 | 120 | 3176 | 2376 | 800 | 2640 | 6960
| 59 | 2896440.7173 | 88.4166 | 0.4 | 0.4 | 88.0166 | 2857307.4699 | 19.8 | 120 | 3176 | 2376 | 800 | 2520 | 7080
| 60 | 2857307.4699 | 88.0166 | 0.4 | 0.4 | 87.6166 | 2818528.3007 | 19.8 | 120 | 3176 | 2376 | 800 | 2400 | 7200
| 61 | 2818528.3007 | 87.6166 | 0.4 | 0.4 | 87.2166 | 2780101.6005 | 19.8 | 120 | 3176 | 2376 | 800 | 2280 | 7320
| 62 | 2780101.6005 | 87.2166 | 0.4 | 0.4 | 86.8166 | 2742025.7601 | 19.8 | 120 | 3176 | 2376 | 800 | 2160 | 7440
| 63 | 2742025.7601 | 86.8166 | 0.4 | 0.4 | 86.4166 | 2704299.1705 | 19.8 | 120 | 3176 | 2376 | 800 | 2040 | 7560
| 64 | 2704299.1705 | 86.4166 | 0.4 | 0.4 | 86.0166 | 2666920.2225 | 19.8 | 120 | 3176 | 2376 | 800 | 1920 | 7680
| 65 | 2666920.2225 | 86.0166 | 0.4 | 0.4 | 85.6166 | 2629887.307 | 19.8 | 120 | 3176 | 2376 | 800 | 1800 | 7800
| 66 | 2629887.307 | 85.6166 | 0.4 | 0.4 | 85.2166 | 2593198.8147 | 19.8 | 120 | 3176 | 2376 | 800 | 1680 | 7920
| 67 | 2593198.8147 | 85.2166 | 0.4 | 0.4 | 84.8166 | 2556853.1366 | 19.8 | 120 | 3176 | 2376 | 800 | 1560 | 8040
| 68 | 2556853.1366 | 84.8166 | 0.4 | 0.4 | 84.4166 | 2520848.6636 | 19.8 | 120 | 3176 | 2376 | 800 | 1440 | 8160
| 69 | 2520848.6636 | 84.4166 | 0.4 | 0.4 | 84.0166 | 2485183.7864 | 19.8 | 120 | 3176 | 2376 | 800 | 1320 | 8280
| 70 | 2485183.7864 | 84.0166 | 0.4 | 0.4 | 83.6166 | 2449856.8959 | 19.8 | 120 | 3176 | 2376 | 800 | 1200 | 8400
| 71 | 2449856.8959 | 83.6166 | 0.4 | 0.4 | 83.2166 | 2414866.3831 | 19.8 | 120 | 3176 | 2376 | 800 | 1080 | 8520
| 72 | 2414866.3831 | 83.2166 | 0.4 | 0.4 | 82.8166 | 2380210.6387 | 19.8 | 120 | 3176 | 2376 | 800 | 960 | 8640
| 73 | 2380210.6387 | 82.8166 | 0.4 | 0.4 | 82.4166 | 2345888.0536 | 19.8 | 120 | 3176 | 2376 | 800 | 840 | 8760
| 74 | 2345888.0536 | 82.4166 | 0.4 | 0.4 | 82.0166 | 2311897.0186 | 19.8 | 120 | 3176 | 2376 | 800 | 720 | 8880
| 75 | 2311897.0186 | 82.0166 | 0.4 | 0.4 | 81.6166 | 2278235.9247 | 19.8 | 120 | 3176 | 2376 | 800 | 600 | 9000
| 76 | 2278235.9247 | 81.6166 | 0.4 | 0.4 | 81.2166 | 2244903.1627 | 19.8 | 120 | 3176 | 2376 | 800 | 480 | 9120
| 77 | 2244903.1627 | 81.2166 | 0.4 | 0.4 | 80.8166 | 2211897.1233 | 19.8 | 120 | 3176 | 2376 | 800 | 360 | 9240
| 78 | 2211897.1233 | 80.8166 | 0.4 | 0.4 | 80.4166 | 2179216.1976 | 19.8 | 120 | 3176 | 2376 | 800 | 240 | 9360
| 79 | 2179216.1976 | 80.4166 | 0.4 | 0.4 | 80.0166 | 2146858.7763 | 19.8 | 120 | 3176 | 2376 | 800 | 120 | 9480
| 80 | 2146858.7763 | 80.0166 | 0.4 | 0.4 | 79.6166 | 2114823.2504 | 19.8 | 120 | 3176 | 2376 | 800 | 0 | 9600
| 81 | 2114823.2504 | 79.6166 | 0.4 | 0.4 | 79.2166 | 2083108.0106 | 19.8 | 120 | 3176 | 2376 | 800 | -120 | 9720
| 82 | 2083108.0106 | 79.2166 | 0.4 | 0.4 | 78.8166 | 2051711.4478 | 19.8 | 120 | 3176 | 2376 | 800 | -240 | 9840
| 83 | 2051711.4478 | 78.8166 | 0.4 | 0.4 | 78.4166 | 2020631.9529 | 19.8 | 120 | 3176 | 2376 | 800 | -360 | 9960
| 84 | 2020631.9529 | 78.4166 | 0.4 | 0.4 | 78.0166 | 1989867.9167 | 19.8 | 120 | 3176 | 2376 | 800 | -480 | 10080
| 85 | 1989867.9167 | 78.0166 | 0.4 | 0.4 | 77.6166 | 1959417.7302 | 19.8 | 120 | 3176 | 2376 | 800 | -600 | 10200
| 86 | 1959417.7302 | 77.6166 | 0.4 | 0.4 | 77.2166 | 1929279.784 | 19.8 | 120 | 3176 | 2376 | 800 | -720 | 10320
| 87 | 1929279.784 | 77.2166 | 0.4 | 0.4 | 76.8166 | 1899452.4692 | 19.8 | 120 | 3176 | 2376 | 800 | -840 | 10440
| 88 | 1899452.4692 | 76.8166 | 0.4 | 0.4 | 76.4166 | 1869934.1765 | 19.8 | 120 | 3176 | 2376 | 800 | -960 | 10560
| 89 | 1869934.1765 | 76.4166 | 0.4 | 0.4 | 76.0166 | 1840723.2969 | 19.8 | 120 | 3176 | 2376 | 800 | -1080 | 10680
| 90 | 1840723.2969 | 76.0166 | 0.4 | 0.4 | 75.6166 | 1811818.2211 | 19.8 | 120 | 3176 | 2376 | 800 | -1200 | 10800
| 91 | 1811818.2211 | 75.6166 | 0.4 | 0.4 | 75.2166 | 1783217.3401 | 19.8 | 120 | 3176 | 2376 | 800 | -1320 | 10920
| 92 | 1783217.3401 | 75.2166 | 0.4 | 0.4 | 74.8166 | 1754919.0447 | 19.8 | 120 | 3176 | 2376 | 800 | -1440 | 11040
| 93 | 1754919.0447 | 74.8166 | 0.4 | 0.4 | 74.4166 | 1726921.7257 | 19.8 | 120 | 3176 | 2376 | 800 | -1560 | 11160
| 94 | 1726921.7257 | 74.4166 | 0.4 | 0.4 | 74.0166 | 1699223.774 | 19.8 | 120 | 3176 | 2376 | 800 | -1680 | 11280
| 95 | 1699223.774 | 74.0166 | 0.4 | 0.4 | 73.6166 | 1671823.5805 | 19.8 | 120 | 3176 | 2376 | 800 | -1800 | 11400
| 96 | 1671823.5805 | 73.6166 | 0.4 | 0.4 | 73.2166 | 1644719.536 | 19.8 | 120 | 3176 | 2376 | 800 | -1920 | 11520
| 97 | 1644719.536 | 73.2166 | 0.4 | 0.4 | 72.8166 | 1617910.0314 | 19.8 | 120 | 3176 | 2376 | 800 | -2040 | 11640
| 98 | 1617910.0314 | 72.8166 | 0.4 | 0.4 | 72.4166 | 1591393.4575 | 19.8 | 120 | 3176 | 2376 | 800 | -2160 | 11760
| 99 | 1591393.4575 | 72.4166 | 0.4 | 0.4 | 72.0166 | 1565168.2052 | 19.8 | 120 | 3176 | 2376 | 800 | -2280 | 11880
| 100 | 1565168.2052 | 72.0166 | 0.4 | 0.4 | 71.6166 | 1539232.6653 | 19.8 | 120 | 3176 | 2376 | 800 | -2400 | 12000
| 101 | 1539232.6653 | 71.6166 | 0.4 | 0.4 | 71.2166 | 1513585.2288 | 19.8 | 120 | 3176 | 2376 | 800 | -2520 | 12120
| 102 | 1513585.2288 | 71.2166 | 0.4 | 0.4 | 70.8166 | 1488224.2864 | 19.8 | 120 | 3176 | 2376 | 800 | -2640 | 12240
| 103 | 1488224.2864 | 70.8166 | 0.4 | 0.4 | 70.4166 | 1463148.2291 | 19.8 | 120 | 3176 | 2376 | 800 | -2760 | 12360
| 104 | 1463148.2291 | 70.4166 | 0.4 | 0.4 | 70.0166 | 1438355.4476 | 19.8 | 120 | 3176 | 2376 | 800 | -2880 | 12480
| 105 | 1438355.4476 | 70.0166 | 0.4 | 0.4 | 69.6166 | 1413844.3328 | 19.8 | 120 | 3176 | 2376 | 800 | -3000 | 12600
| 106 | 1413844.3328 | 69.6166 | 0.4 | 0.4 | 69.2166 | 1389613.2757 | 19.8 | 120 | 3176 | 2376 | 800 | -3120 | 12720
| 107 | 1389613.2757 | 69.2166 | 0.4 | 0.4 | 68.8166 | 1365660.667 | 19.8 | 120 | 3176 | 2376 | 800 | -3240 | 12840
| 108 | 1365660.667 | 68.8166 | 0.4 | 0.4 | 68.4166 | 1341984.8976 | 19.8 | 120 | 3176 | 2376 | 800 | -3360 | 12960
| 109 | 1341984.8976 | 68.4166 | 0.4 | 0.4 | 68.0166 | 1318584.3583 | 19.8 | 120 | 3176 | 2376 | 800 | -3480 | 13080
| 110 | 1318584.3583 | 68.0166 | 0.4 | 0.4 | 67.6166 | 1295457.4401 | 19.8 | 120 | 3176 | 2376 | 800 | -3600 | 13200
| 111 | 1295457.4401 | 67.6166 | 0.4 | 0.4 | 67.2166 | 1272602.5338 | 19.8 | 120 | 3176 | 2376 | 800 | -3720 | 13320
| 112 | 1272602.5338 | 67.2166 | 0.4 | 0.4 | 66.8166 | 1250018.0302 | 19.8 | 120 | 3176 | 2376 | 800 | -3840 | 13440
| 113 | 1250018.0302 | 66.8166 | 0.4 | 0.4 | 66.4166 | 1227702.3202 | 19.8 | 120 | 3176 | 2376 | 800 | -3960 | 13560
| 114 | 1227702.3202 | 66.4166 | 0.4 | 0.4 | 66.0166 | 1205653.7946 | 19.8 | 120 | 3176 | 2376 | 800 | -4080 | 13680
| 115 | 1205653.7946 | 66.0166 | 0.4 | 0.4 | 65.6166 | 1183870.8444 | 19.8 | 120 | 3176 | 2376 | 800 | -4200 | 13800
| 116 | 1183870.8444 | 65.6166 | 0.4 | 0.4 | 65.2166 | 1162351.8603 | 19.8 | 120 | 3176 | 2376 | 800 | -4320 | 13920
| 117 | 1162351.8603 | 65.2166 | 0.4 | 0.4 | 64.8166 | 1141095.2332 | 19.8 | 120 | 3176 | 2376 | 800 | -4440 | 14040
| 118 | 1141095.2332 | 64.8166 | 0.4 | 0.4 | 64.4166 | 1120099.354 | 19.8 | 120 | 3176 | 2376 | 800 | -4560 | 14160
| 119 | 1120099.354 | 64.4166 | 0.4 | 0.4 | 64.0166 | 1099362.6135 | 19.8 | 120 | 3176 | 2376 | 800 | -4680 | 14280
| 120 | 1099362.6135 | 64.0166 | 0.4 | 0.4 | 63.6166 | 1078883.4027 | 19.8 | 120 | 3176 | 2376 | 800 | -4800 | 14400
| 121 | 1078883.4027 | 63.6166 | 0.4 | 0.4 | 63.2166 | 1058660.1122 | 19.8 | 120 | 3176 | 2376 | 800 | -4920 | 14520
| 122 | 1058660.1122 | 63.2166 | 0.4 | 0.4 | 62.8166 | 1038691.1331 | 19.8 | 120 | 3176 | 2376 | 800 | -5040 | 14640
| 123 | 1038691.1331 | 62.8166 | 0.4 | 0.4 | 62.4166 | 1018974.8562 | 19.8 | 120 | 3176 | 2376 | 800 | -5160 | 14760
| 124 | 1018974.8562 | 62.4166 | 0.4 | 0.4 | 62.0166 | 999509.6722 | 16.5 | 120 | 2780 | 1980 | 800 | -5280 | 14880
| 125 | 999509.6722 | 62.0166 | 0.4 | 0.4 | 61.6166 | 980293.9722 | 16.5 | 120 | 2780 | 1980 | 800 | -5400 | 15000
| 126 | 980293.9722 | 61.6166 | 0.4 | 0.4 | 61.2166 | 961326.1469 | 16.5 | 120 | 2780 | 1980 | 800 | -5520 | 15120
| 127 | 961326.1469 | 61.2166 | 0.4 | 0.4 | 60.8166 | 942604.5871 | 16.5 | 120 | 2780 | 1980 | 800 | -5640 | 15240
| 128 | 942604.5871 | 60.8166 | 0.4 | 0.4 | 60.4166 | 924127.6839 | 16.5 | 120 | 2780 | 1980 | 800 | -5760 | 15360
| 129 | 924127.6839 | 60.4166 | 0.4 | 0.4 | 60.0166 | 905893.8279 | 16.5 | 120 | 2780 | 1980 | 800 | -5880 | 15480
| 130 | 905893.8279 | 60.0166 | 0.4 | 0.4 | 59.6166 | 887901.4101 | 16.5 | 120 | 2780 | 1980 | 800 | -6000 | 15600
| 131 | 887901.4101 | 59.6166 | 0.4 | 0.4 | 59.2166 | 870148.8213 | 16.5 | 120 | 2780 | 1980 | 800 | -6120 | 15720
| 132 | 870148.8213 | 59.2166 | 0.4 | 0.4 | 58.8166 | 852634.4524 | 16.5 | 120 | 2780 | 1980 | 800 | -6240 | 15840
| 133 | 852634.4524 | 58.8166 | 0.4 | 0.4 | 58.4166 | 835356.6942 | 16.5 | 120 | 2780 | 1980 | 800 | -6360 | 15960
| 134 | 835356.6942 | 58.4166 | 0.4 | 0.4 | 58.0166 | 818313.9376 | 16.5 | 120 | 2780 | 1980 | 800 | -6480 | 16080
| 135 | 818313.9376 | 58.0166 | 0.4 | 0.4 | 57.6166 | 801504.5735 | 16.5 | 120 | 2780 | 1980 | 800 | -6600 | 16200
| 136 | 801504.5735 | 57.6166 | 0.4 | 0.4 | 57.2166 | 784926.9926 | 16.5 | 120 | 2780 | 1980 | 800 | -6720 | 16320
| 137 | 784926.9926 | 57.2166 | 0.4 | 0.4 | 56.8166 | 768579.586 | 16.5 | 120 | 2780 | 1980 | 800 | -6840 | 16440
| 138 | 768579.586 | 56.8166 | 0.4 | 0.4 | 56.4166 | 752460.7443 | 16.5 | 120 | 2780 | 1980 | 800 | -6960 | 16560
| 139 | 752460.7443 | 56.4166 | 0.4 | 0.4 | 56.0166 | 736568.8585 | 16.5 | 120 | 2780 | 1980 | 800 | -7080 | 16680
| 140 | 736568.8585 | 56.0166 | 0.4 | 0.4 | 55.6166 | 720902.3195 | 16.5 | 120 | 2780 | 1980 | 800 | -7200 | 16800
| 141 | 720902.3195 | 55.6166 | 0.4 | 0.4 | 55.2166 | 705459.5181 | 16.5 | 120 | 2780 | 1980 | 800 | -7320 | 16920
| 142 | 705459.5181 | 55.2166 | 0.4 | 0.4 | 54.8166 | 690238.8451 | 16.5 | 120 | 2780 | 1980 | 800 | -7440 | 17040
| 143 | 690238.8451 | 54.8166 | 0.4 | 0.4 | 54.4166 | 675238.6914 | 16.5 | 120 | 2780 | 1980 | 800 | -7560 | 17160
| 144 | 675238.6914 | 54.4166 | 0.4 | 0.4 | 54.0166 | 660457.4478 | 16.5 | 120 | 2780 | 1980 | 800 | -7680 | 17280
| 145 | 660457.4478 | 54.0166 | 0.4 | 0.4 | 53.6166 | 645893.5053 | 16.5 | 120 | 2780 | 1980 | 800 | -7800 | 17400
| 146 | 645893.5053 | 53.6166 | 0.4 | 0.4 | 53.2166 | 631545.2547 | 16.5 | 120 | 2780 | 1980 | 800 | -7920 | 17520
| 147 | 631545.2547 | 53.2166 | 0.4 | 0.4 | 52.8166 | 617411.0868 | 16.5 | 120 | 2780 | 1980 | 800 | -8040 | 17640
| 148 | 617411.0868 | 52.8166 | 0.4 | 0.4 | 52.4166 | 603489.3925 | 16.5 | 120 | 2780 | 1980 | 800 | -8160 | 17760
| 149 | 603489.3925 | 52.4166 | 0.4 | 0.4 | 52.0166 | 589778.5626 | 16.5 | 120 | 2780 | 1980 | 800 | -8280 | 17880
| 150 | 589778.5626 | 52.0166 | 0.4 | 0.4 | 51.6166 | 576276.9881 | 16.5 | 120 | 2780 | 1980 | 800 | -8400 | 18000
| 151 | 576276.9881 | 51.6166 | 0.4 | 0.4 | 51.2166 | 562983.0597 | 16.5 | 120 | 2780 | 1980 | 800 | -8520 | 18120
| 152 | 562983.0597 | 51.2166 | 0.4 | 0.4 | 50.8166 | 549895.1683 | 16.5 | 120 | 2780 | 1980 | 800 | -8640 | 18240
| 153 | 549895.1683 | 50.8166 | 0.4 | 0.4 | 50.4166 | 537011.7049 | 16.5 | 120 | 2780 | 1980 | 800 | -8760 | 18360
| 154 | 537011.7049 | 50.4166 | 0.4 | 0.4 | 50.0166 | 524331.0601 | 16.5 | 120 | 2780 | 1980 | 800 | -8880 | 18480
| 155 | 524331.0601 | 50.0166 | 0.4 | 0.4 | 49.6166 | 511851.6249 | 16.5 | 120 | 2780 | 1980 | 800 | -9000 | 18600
| 156 | 511851.6249 | 49.6166 | 0.4 | 0.4 | 49.2166 | 499571.7902 | 16.5 | 120 | 2780 | 1980 | 800 | -9120 | 18720
| 157 | 499571.7902 | 49.2166 | 0.4 | 0.4 | 48.8166 | 487489.9468 | 16.5 | 120 | 2780 | 1980 | 800 | -9240 | 18840
| 158 | 487489.9468 | 48.8166 | 0.4 | 0.4 | 48.4166 | 475604.4856 | 16.5 | 120 | 2780 | 1980 | 800 | -9360 | 18960
| 159 | 475604.4856 | 48.4166 | 0.4 | 0.4 | 48.0166 | 463913.7973 | 16.5 | 120 | 2780 | 1980 | 800 | -9480 | 19080
| 160 | 463913.7973 | 48.0166 | 0.4 | 0.4 | 47.6166 | 452416.273 | 16.5 | 120 | 2780 | 1980 | 800 | -9600 | 19200
| 161 | 452416.273 | 47.6166 | 0.4 | 0.4 | 47.2166 | 441110.3034 | 16.5 | 120 | 2780 | 1980 | 800 | -9720 | 19320
| 162 | 441110.3034 | 47.2166 | 0.4 | 0.4 | 46.8166 | 429994.2794 | 16.5 | 120 | 2780 | 1980 | 800 | -9840 | 19440
| 163 | 429994.2794 | 46.8166 | 0.4 | 0.4 | 46.4166 | 419066.5918 | 16.5 | 120 | 2780 | 1980 | 800 | -9960 | 19560
| 164 | 419066.5918 | 46.4166 | 0.4 | 0.4 | 46.0166 | 408325.6315 | 16.5 | 120 | 2780 | 1980 | 800 | -10080 | 19680
| 165 | 408325.6315 | 46.0166 | 0.4 | 0.4 | 45.6166 | 397769.7894 | 16.5 | 120 | 2780 | 1980 | 800 | -10200 | 19800
| 166 | 397769.7894 | 45.6166 | 0.4 | 0.4 | 45.2166 | 387397.4563 | 16.5 | 120 | 2780 | 1980 | 800 | -10320 | 19920
| 167 | 387397.4563 | 45.2166 | 0.4 | 0.4 | 44.8166 | 377207.0231 | 16.5 | 120 | 2780 | 1980 | 800 | -10440 | 20040
| 168 | 377207.0231 | 44.8166 | 0.4 | 0.4 | 44.4166 | 367196.8807 | 16.5 | 120 | 2780 | 1980 | 800 | -10560 | 20160
| 169 | 367196.8807 | 44.4166 | 0.4 | 0.4 | 44.0166 | 357365.4198 | 16.5 | 120 | 2780 | 1980 | 800 | -10680 | 20280
| 170 | 357365.4198 | 44.0166 | 0.4 | 0.4 | 43.6166 | 347711.0314 | 16.5 | 120 | 2780 | 1980 | 800 | -10800 | 20400
| 171 | 347711.0314 | 43.6166 | 0.4 | 0.4 | 43.2166 | 338232.1062 | 16.5 | 120 | 2780 | 1980 | 800 | -10920 | 20520
| 172 | 338232.1062 | 43.2166 | 0.4 | 0.4 | 42.8166 | 328927.0353 | 16.5 | 120 | 2780 | 1980 | 800 | -11040 | 20640
| 173 | 328927.0353 | 42.8166 | 0.4 | 0.4 | 42.4166 | 319794.2093 | 16.5 | 120 | 2780 | 1980 | 800 | -11160 | 20760
| 174 | 319794.2093 | 42.4166 | 0.4 | 0.4 | 42.0166 | 310832.0193 | 16.5 | 120 | 2780 | 1980 | 800 | -11280 | 20880
| 175 | 310832.0193 | 42.0166 | 0.4 | 0.4 | 41.6166 | 302038.8559 | 16.5 | 120 | 2780 | 1980 | 800 | -11400 | 21000
| 176 | 302038.8559 | 41.6166 | 0.4 | 0.4 | 41.2166 | 293413.1102 | 16.5 | 120 | 2780 | 1980 | 800 | -11520 | 21120
| 177 | 293413.1102 | 41.2166 | 0.4 | 0.4 | 40.8166 | 284953.1729 | 16.5 | 120 | 2780 | 1980 | 800 | -11640 | 21240
| 178 | 284953.1729 | 40.8166 | 0.4 | 0.4 | 40.4166 | 276657.4349 | 16.5 | 120 | 2780 | 1980 | 800 | -11760 | 21360
| 179 | 276657.4349 | 40.4166 | 0.4 | 0.4 | 40.0166 | 268524.2871 | 16.5 | 120 | 2780 | 1980 | 800 | -11880 | 21480
| 180 | 268524.2871 | 40.0166 | 0.4 | 0.4 | 39.6166 | 260552.1203 | 16.5 | 120 | 2780 | 1980 | 800 | -12000 | 21600
| 181 | 260552.1203 | 39.6166 | 0.4 | 0.4 | 39.2166 | 252739.3254 | 16.5 | 120 | 2780 | 1980 | 800 | -12120 | 21720
| 182 | 252739.3254 | 39.2166 | 0.4 | 0.4 | 38.8166 | 245084.2932 | 16.5 | 120 | 2780 | 1980 | 800 | -12240 | 21840
| 183 | 245084.2932 | 38.8166 | 0.4 | 0.4 | 38.4166 | 237585.4146 | 16.5 | 120 | 2780 | 1980 | 800 | -12360 | 21960
| 184 | 237585.4146 | 38.4166 | 0.4 | 0.4 | 38.0166 | 230241.0804 | 16.5 | 120 | 2780 | 1980 | 800 | -12480 | 22080
| 185 | 230241.0804 | 38.0166 | 0.4 | 0.4 | 37.6166 | 223049.6816 | 16.5 | 120 | 2780 | 1980 | 800 | -12600 | 22200
| 186 | 223049.6816 | 37.6166 | 0.4 | 0.4 | 37.2166 | 216009.6089 | 16.5 | 120 | 2780 | 1980 | 800 | -12720 | 22320
| 187 | 216009.6089 | 37.2166 | 0.4 | 0.4 | 36.8166 | 209119.2533 | 16.5 | 120 | 2780 | 1980 | 800 | -12840 | 22440
| 188 | 209119.2533 | 36.8166 | 0.4 | 0.4 | 36.4166 | 202377.0055 | 16.5 | 120 | 2780 | 1980 | 800 | -12960 | 22560
| 189 | 202377.0055 | 36.4166 | 0.4 | 0.4 | 36.0166 | 195781.2564 | 16.5 | 120 | 2780 | 1980 | 800 | -13080 | 22680
| 190 | 195781.2564 | 36.0166 | 0.4 | 0.4 | 35.6166 | 189330.397 | 16.5 | 120 | 2780 | 1980 | 800 | -13200 | 22800
| 191 | 189330.397 | 35.6166 | 0.4 | 0.4 | 35.2166 | 183022.818 | 16.5 | 120 | 2780 | 1980 | 800 | -13320 | 22920
| 192 | 183022.818 | 35.2166 | 0.4 | 0.4 | 34.8166 | 176856.9103 | 16.5 | 120 | 2780 | 1980 | 800 | -13440 | 23040
| 193 | 176856.9103 | 34.8166 | 0.4 | 0.4 | 34.4166 | 170831.0647 | 16.5 | 120 | 2780 | 1980 | 800 | -13560 | 23160
| 194 | 170831.0647 | 34.4166 | 0.4 | 0.4 | 34.0166 | 164943.6722 | 16.5 | 120 | 2780 | 1980 | 800 | -13680 | 23280
| 195 | 164943.6722 | 34.0166 | 0.4 | 0.4 | 33.6166 | 159193.1236 | 16.5 | 120 | 2780 | 1980 | 800 | -13800 | 23400
| 196 | 159193.1236 | 33.6166 | 0.4 | 0.4 | 33.2166 | 153577.8097 | 16.5 | 120 | 2780 | 1980 | 800 | -13920 | 23520
| 197 | 153577.8097 | 33.2166 | 0.4 | 0.4 | 32.8166 | 148096.1214 | 16.5 | 120 | 2780 | 1980 | 800 | -14040 | 23640
| 198 | 148096.1214 | 32.8166 | 0.4 | 0.4 | 32.4166 | 142746.4495 | 16.5 | 120 | 2780 | 1980 | 800 | -14160 | 23760
| 199 | 142746.4495 | 32.4166 | 0.4 | 0.4 | 32.0166 | 137527.1849 | 16.5 | 120 | 2780 | 1980 | 800 | -14280 | 23880
| 200 | 137527.1849 | 32.0166 | 0.4 | 0.4 | 31.6166 | 132436.7185 | 16.5 | 120 | 2780 | 1980 | 800 | -14400 | 24000
| 201 | 132436.7185 | 31.6166 | 0.4 | 0.4 | 31.2166 | 127473.4412 | 16.5 | 120 | 2780 | 1980 | 800 | -14520 | 24120
| 202 | 127473.4412 | 31.2166 | 0.4 | 0.4 | 30.8166 | 122635.7437 | 16.5 | 120 | 2780 | 1980 | 800 | -14640 | 24240
| 203 | 122635.7437 | 30.8166 | 0.4 | 0.4 | 30.4166 | 117922.0169 | 16.5 | 120 | 2780 | 1980 | 800 | -14760 | 24360
| 204 | 117922.0169 | 30.4166 | 0.4 | 0.4 | 30.0166 | 113330.6517 | 16.5 | 120 | 2780 | 1980 | 800 | -14880 | 24480
| 205 | 113330.6517 | 30.0166 | 0.4 | 0.4 | 29.6166 | 108860.039 | 16.5 | 120 | 2780 | 1980 | 800 | -15000 | 24600
| 206 | 108860.039 | 29.6166 | 0.4 | 0.4 | 29.2166 | 104508.5696 | 16.5 | 120 | 2780 | 1980 | 800 | -15120 | 24720
| 207 | 104508.5696 | 29.2166 | 0.4 | 0.4 | 28.8166 | 100274.6343 | 16.5 | 120 | 2780 | 1980 | 800 | -15240 | 24840
| 208 | 100274.6343 | 28.8166 | 0.4 | 0.4 | 28.4166 | 96156.6241 | 13.2 | 120 | 2384 | 1584 | 800 | -15360 | 24960
| 209 | 96156.6241 | 28.4166 | 0.4 | 0.4 | 28.0166 | 92152.9297 | 13.2 | 120 | 2384 | 1584 | 800 | -15480 | 25080
| 210 | 92152.9297 | 28.0166 | 0.4 | 0.4 | 27.6166 | 88261.9421 | 13.2 | 120 | 2384 | 1584 | 800 | -15600 | 25200
| 211 | 88261.9421 | 27.6166 | 0.4 | 0.4 | 27.2166 | 84482.0521 | 13.2 | 120 | 2384 | 1584 | 800 | -15720 | 25320
| 212 | 84482.0521 | 27.2166 | 0.4 | 0.4 | 26.8166 | 80811.6505 | 13.2 | 120 | 2384 | 1584 | 800 | -15840 | 25440
| 213 | 80811.6505 | 26.8166 | 0.4 | 0.4 | 26.4166 | 77249.1282 | 13.2 | 120 | 2384 | 1584 | 800 | -15960 | 25560
| 214 | 77249.1282 | 26.4166 | 0.4 | 0.4 | 26.0166 | 73792.8761 | 13.2 | 120 | 2384 | 1584 | 800 | -16080 | 25680
| 215 | 73792.8761 | 26.0166 | 0.4 | 0.4 | 25.6166 | 70441.285 | 13.2 | 120 | 2384 | 1584 | 800 | -16200 | 25800
| 216 | 70441.285 | 25.6166 | 0.4 | 0.4 | 25.2166 | 67192.7458 | 13.2 | 120 | 2384 | 1584 | 800 | -16320 | 25920
| 217 | 67192.7458 | 25.2166 | 0.4 | 0.4 | 24.8166 | 64045.6493 | 13.2 | 120 | 2384 | 1584 | 800 | -16440 | 26040
| 218 | 64045.6493 | 24.8166 | 0.4 | 0.4 | 24.4166 | 60998.3864 | 13.2 | 120 | 2384 | 1584 | 800 | -16560 | 26160
| 219 | 60998.3864 | 24.4166 | 0.4 | 0.4 | 24.0166 | 58049.348 | 13.2 | 120 | 2384 | 1584 | 800 | -16680 | 26280
| 220 | 58049.348 | 24.0166 | 0.4 | 0.4 | 23.6166 | 55196.9249 | 13.2 | 120 | 2384 | 1584 | 800 | -16800 | 26400
| 221 | 55196.9249 | 23.6166 | 0.4 | 0.4 | 23.2166 | 52439.5079 | 13.2 | 120 | 2384 | 1584 | 800 | -16920 | 26520
| 222 | 52439.5079 | 23.2166 | 0.4 | 0.4 | 22.8166 | 49775.488 | 13.2 | 120 | 2384 | 1584 | 800 | -17040 | 26640
| 223 | 49775.488 | 22.8166 | 0.4 | 0.4 | 22.4166 | 47203.2559 | 13.2 | 120 | 2384 | 1584 | 800 | -17160 | 26760
| 224 | 47203.2559 | 22.4166 | 0.4 | 0.4 | 22.0166 | 44721.2025 | 13.2 | 120 | 2384 | 1584 | 800 | -17280 | 26880
| 225 | 44721.2025 | 22.0166 | 0.4 | 0.4 | 21.6166 | 42327.7188 | 13.2 | 120 | 2384 | 1584 | 800 | -17400 | 27000
| 226 | 42327.7188 | 21.6166 | 0.4 | 0.4 | 21.2166 | 40021.1955 | 13.2 | 120 | 2384 | 1584 | 800 | -17520 | 27120
| 227 | 40021.1955 | 21.2166 | 0.4 | 0.4 | 20.8166 | 37800.0235 | 13.2 | 120 | 2384 | 1584 | 800 | -17640 | 27240
| 228 | 37800.0235 | 20.8166 | 0.4 | 0.4 | 20.4166 | 35662.5937 | 13.2 | 120 | 2384 | 1584 | 800 | -17760 | 27360
| 229 | 35662.5937 | 20.4166 | 0.4 | 0.4 | 20.0166 | 33607.2969 | 13.2 | 120 | 2384 | 1584 | 800 | -17880 | 27480
| 230 | 33607.2969 | 20.0166 | 0.4 | 0.4 | 19.6166 | 31632.5239 | 13.2 | 120 | 2384 | 1584 | 800 | -18000 | 27600
| 231 | 31632.5239 | 19.6166 | 0.4 | 0.4 | 19.2166 | 29736.6657 | 13.2 | 120 | 2384 | 1584 | 800 | -18120 | 27720
| 232 | 29736.6657 | 19.2166 | 0.4 | 0.4 | 18.8166 | 27918.1131 | 13.2 | 120 | 2384 | 1584 | 800 | -18240 | 27840
| 233 | 27918.1131 | 18.8166 | 0.4 | 0.4 | 18.4166 | 26175.257 | 13.2 | 120 | 2384 | 1584 | 800 | -18360 | 27960
| 234 | 26175.257 | 18.4166 | 0.4 | 0.4 | 18.0166 | 24506.4881 | 13.2 | 120 | 2384 | 1584 | 800 | -18480 | 28080
| 235 | 24506.4881 | 18.0166 | 0.4 | 0.4 | 17.6166 | 22910.1974 | 13.2 | 120 | 2384 | 1584 | 800 | -18600 | 28200
| 236 | 22910.1974 | 17.6166 | 0.4 | 0.4 | 17.2166 | 21384.7758 | 13.2 | 120 | 2384 | 1584 | 800 | -18720 | 28320
| 237 | 21384.7758 | 17.2166 | 0.4 | 0.4 | 16.8166 | 19928.614 | 13.2 | 120 | 2384 | 1584 | 800 | -18840 | 28440
| 238 | 19928.614 | 16.8166 | 0.4 | 0.4 | 16.4166 | 18540.1029 | 13.2 | 120 | 2384 | 1584 | 800 | -18960 | 28560
| 239 | 18540.1029 | 16.4166 | 0.4 | 0.4 | 16.0166 | 17217.6334 | 13.2 | 120 | 2384 | 1584 | 800 | -19080 | 28680
| 240 | 17217.6334 | 16.0166 | 0.4 | 0.4 | 15.6166 | 15959.5964 | 13.2 | 120 | 2384 | 1584 | 800 | -19200 | 28800
| 241 | 15959.5964 | 15.6166 | 0.4 | 0.4 | 15.2166 | 14764.3827 | 13.2 | 120 | 2384 | 1584 | 800 | -19320 | 28920
| 242 | 14764.3827 | 15.2166 | 0.4 | 0.4 | 14.8166 | 13630.3832 | 13.2 | 120 | 2384 | 1584 | 800 | -19440 | 29040
| 243 | 13630.3832 | 14.8166 | 0.4 | 0.4 | 14.4166 | 12555.9887 | 13.2 | 120 | 2384 | 1584 | 800 | -19560 | 29160
| 244 | 12555.9887 | 14.4166 | 0.4 | 0.4 | 14.0166 | 11539.59 | 13.2 | 120 | 2384 | 1584 | 800 | -19680 | 29280
| 245 | 11539.59 | 14.0166 | 0.4 | 0.4 | 13.6166 | 10579.5781 | 13.2 | 120 | 2384 | 1584 | 800 | -19800 | 29400
| 246 | 10579.5781 | 13.6166 | 0.4 | 0.4 | 13.2166 | 9674.3438 | 13.2 | 120 | 2384 | 1584 | 800 | -19920 | 29520
| 247 | 9674.3438 | 13.2166 | 0.4 | 0.4 | 12.8166 | 8822.2779 | 13.2 | 120 | 2384 | 1584 | 800 | -20040 | 29640
| 248 | 8822.2779 | 12.8166 | 0.4 | 0.4 | 12.4166 | 8021.7713 | 13.2 | 120 | 2384 | 1584 | 800 | -20160 | 29760
| 249 | 8021.7713 | 12.4166 | 0.4 | 0.4 | 12.0166 | 7271.2149 | 13.2 | 120 | 2384 | 1584 | 800 | -20280 | 29880
| 250 | 7271.2149 | 12.0166 | 0.4 | 0.4 | 11.6166 | 6568.9995 | 13.2 | 120 | 2384 | 1584 | 800 | -20400 | 30000
| 251 | 6568.9995 | 11.6166 | 0.4 | 0.4 | 11.2166 | 5913.516 | 13.2 | 120 | 2384 | 1584 | 800 | -20520 | 30120
| 252 | 5913.516 | 11.2166 | 0.4 | 0.4 | 10.8166 | 5303.1553 | 13.2 | 120 | 2384 | 1584 | 800 | -20640 | 30240
| 253 | 5303.1553 | 10.8166 | 0.4 | 0.4 | 10.4166 | 4736.3081 | 13.2 | 120 | 2384 | 1584 | 800 | -20760 | 30360
| 254 | 4736.3081 | 10.4166 | 0.4 | 0.4 | 10.0166 | 4211.3653 | 13.2 | 120 | 2384 | 1584 | 800 | -20880 | 30480
| 255 | 4211.3653 | 10.0166 | 0.4 | 0.4 | 9.6166 | 3726.7179 | 13.2 | 120 | 2384 | 1584 | 800 | -21000 | 30600
| 256 | 3726.7179 | 9.6166 | 0.4 | 0.4 | 9.2166 | 3280.7566 | 13.2 | 120 | 2384 | 1584 | 800 | -21120 | 30720
| 257 | 3280.7566 | 9.2166 | 0.4 | 0.4 | 8.8166 | 2871.8724 | 13.2 | 120 | 2384 | 1584 | 800 | -21240 | 30840
| 258 | 2871.8724 | 8.8166 | 0.4 | 0.4 | 8.4166 | 2498.456 | 13.2 | 120 | 2384 | 1584 | 800 | -21360 | 30960
| 259 | 2498.456 | 8.4166 | 0.4 | 0.4 | 8.0166 | 2158.8984 | 13.2 | 120 | 2384 | 1584 | 800 | -21480 | 31080
| 260 | 2158.8984 | 8.0166 | 0.4 | 0.4 | 7.6166 | 1851.5904 | 13.2 | 120 | 2384 | 1584 | 800 | -21600 | 31200
| 261 | 1851.5904 | 7.6166 | 0.4 | 0.4 | 7.2166 | 1574.9228 | 13.2 | 120 | 2384 | 1584 | 800 | -21720 | 31320
| 262 | 1574.9228 | 7.2166 | 0.4 | 0.4 | 6.8166 | 1327.2865 | 13.2 | 120 | 2384 | 1584 | 800 | -21840 | 31440
| 263 | 1327.2865 | 6.8166 | 0.4 | 0.4 | 6.4166 | 1107.0724 | 13.2 | 120 | 2384 | 1584 | 800 | -21960 | 31560
| 264 | 1107.0724 | 6.4166 | 0.4 | 0.4 | 6.0166 | 912.6713 | 13.2 | 120 | 2384 | 1584 | 800 | -22080 | 31680
| 265 | 912.6713 | 6.0166 | 0.4 | 0.4 | 5.6166 | 742.474 | 13.2 | 120 | 2384 | 1584 | 800 | -22200 | 31800
| 266 | 742.474 | 5.6166 | 0.4 | 0.4 | 5.2166 | 594.8716 | 13.2 | 120 | 2384 | 1584 | 800 | -22320 | 31920
| 267 | 594.8716 | 5.2166 | 0.4 | 0.4 | 4.8166 | 468.2547 | 13.2 | 120 | 2384 | 1584 | 800 | -22440 | 32040
| 268 | 468.2547 | 4.8166 | 0.4 | 0.4 | 4.4166 | 361.0142 | 13.2 | 120 | 2384 | 1584 | 800 | -22560 | 32160
| 269 | 361.0142 | 4.4166 | 0.4 | 0.4 | 4.0166 | 271.5411 | 13.2 | 120 | 2384 | 1584 | 800 | -22680 | 32280
| 270 | 271.5411 | 4.0166 | 0.4 | 0.4 | 3.6166 | 198.2261 | 13.2 | 120 | 2384 | 1584 | 800 | -22800 | 32400
| 271 | 198.2261 | 3.6166 | 0.4 | 0.4 | 3.2166 | 139.4601 | 13.2 | 120 | 2384 | 1584 | 800 | -22920 | 32520
| 272 | 139.4601 | 3.2166 | 0.4 | 0.4 | 2.8166 | 93.634 | 13.2 | 120 | 2384 | 1584 | 800 | -23040 | 32640
| 273 | 93.634 | 2.8166 | 0.4 | 0.4 | 2.4166 | 59.1387 | 13.2 | 120 | 2384 | 1584 | 800 | -23160 | 32760
| 274 | 59.1387 | 2.4166 | 0.4 | 0.4 | 2.0166 | 34.3649 | 13.2 | 120 | 2384 | 1584 | 800 | -23280 | 32880
| 275 | 34.3649 | 2.0166 | 0.4 | 0.4 | 1.6166 | 17.7036 | 13.2 | 120 | 2384 | 1584 | 800 | -23400 | 33000
| 276 | 17.7036 | 1.6166 | 0.4 | 0.4 | 1.2166 | 7.5456 | 13.2 | 120 | 2384 | 1584 | 800 | -23520 | 33120
| 277 | 7.5456 | 1.2166 | 0.4 | 0.4 | 0.81659 | 2.2818 | 13.2 | 120 | 2384 | 1584 | 800 | -23640 | 33240
| 278 | 2.2818 | 0.81659 | 0.4 | 0.4 | 0.41659 | 0.30296 | 13.2 | 120 | 2384 | 1584 | 800 | -23760 | 33360
| 279 | 0.30296 | 0.41659 | 0.4 | 0.4 | 0.016589 | 1.913e-05 | 13.2 | 120 | 2384 | 1584 | 800 | -23880 | 33480
| 280 | 1.913e-05 | 0.016589 | 0.4 | 0.4 | -0.38341 | -0.23619 | 13.2 | 120 | 2384 | 1584 | 800 | -24000 | 33600
| 281 | -0.23619 | -0.38341 | 0.4 | 0.4 | -0.78341 | -2.0148 | 13.2 | 120 | 2384 | 1584 | 800 | -24120 | 33720
| 282 | -2.0148 | -0.78341 | 0.4 | 0.4 | -1.1834 | -6.945 | 13.2 | 120 | 2384 | 1584 | 800 | -24240 | 33840
| 283 | -6.945 | -1.1834 | 0.4 | 0.4 | -1.5834 | -16.6358 | 13.2 | 120 | 2384 | 1584 | 800 | -24360 | 33960
| 284 | -16.6358 | -1.5834 | 0.4 | 0.4 | -1.9834 | -32.6965 | 13.2 | 120 | 2384 | 1584 | 800 | -24480 | 34080
| 285 | -32.6965 | -1.9834 | 0.4 | 0.4 | -2.3834 | -56.7362 | 13.2 | 120 | 2384 | 1584 | 800 | -24600 | 34200
| 286 | -56.7362 | -2.3834 | 0.4 | 0.4 | -2.7834 | -90.364 | 13.2 | 120 | 2384 | 1584 | 800 | -24720 | 34320
| 287 | -90.364 | -2.7834 | 0.4 | 0.4 | -3.1834 | -135.1891 | 13.2 | 120 | 2384 | 1584 | 800 | -24840 | 34440
| 288 | -135.1891 | -3.1834 | 0.4 | 0.4 | -3.5834 | -192.8205 | 13.2 | 120 | 2384 | 1584 | 800 | -24960 | 34560
| 289 | -192.8205 | -3.5834 | 0.4 | 0.4 | -3.9834 | -264.8676 | 13.2 | 120 | 2384 | 1584 | 800 | -25080 | 34680
| 290 | -264.8676 | -3.9834 | 0.4 | 0.4 | -4.3834 | -352.9393 | 13.2 | 120 | 2384 | 1584 | 800 | -25200 | 34800
| 291 | -352.9393 | -4.3834 | 0.4 | 0.4 | -4.7834 | -458.6448 | 13.2 | 120 | 2384 | 1584 | 800 | -25320 | 34920
| 292 | -458.6448 | -4.7834 | 0.4 | 0.4 | -5.1834 | -583.5934 | 13.2 | 120 | 2384 | 1584 | 800 | -25440 | 35040
| 293 | -583.5934 | -5.1834 | 0.4 | 0.4 | -5.5834 | -729.394 | 13.2 | 120 | 2384 | 1584 | 800 | -25560 | 35160
| 294 | -729.394 | -5.5834 | 0.4 | 0.4 | -5.9834 | -897.656 | 13.2 | 120 | 2384 | 1584 | 800 | -25680 | 35280
| 295 | -897.656 | -5.9834 | 0.4 | 0.4 | -6.3834 | -1089.9883 | 13.2 | 120 | 2384 | 1584 | 800 | -25800 | 35400
| 296 | -1089.9883 | -6.3834 | 0.4 | 0.4 | -6.7834 | -1308.0002 | 13.2 | 120 | 2384 | 1584 | 800 | -25920 | 35520
| 297 | -1308.0002 | -6.7834 | 0.4 | 0.4 | -7.1834 | -1553.3008 | 13.2 | 120 | 2384 | 1584 | 800 | -26040 | 35640
| 298 | -1553.3008 | -7.1834 | 0.4 | 0.4 | -7.5834 | -1827.4992 | 13.2 | 120 | 2384 | 1584 | 800 | -26160 | 35760
| 299 | -1827.4992 | -7.5834 | 0.4 | 0.4 | -7.9834 | -2132.2046 | 13.2 | 120 | 2384 | 1584 | 800 | -26280 | 35880
| 300 | -2132.2046 | -7.9834 | 0.4 | 0.4 | -8.3834 | -2469.0261 | 13.2 | 120 | 2384 | 1584 | 800 | -26400 | 36000
| 301 | -2469.0261 | -8.3834 | 0.4 | 0.4 | -8.7834 | -2839.5729 | 13.2 | 120 | 2384 | 1584 | 800 | -26520 | 36120
| 302 | -2839.5729 | -8.7834 | 0.4 | 0.4 | -9.1834 | -3245.4541 | 13.2 | 120 | 2384 | 1584 | 800 | -26640 | 36240
| 303 | -3245.4541 | -9.1834 | 0.4 | 0.4 | -9.5834 | -3688.2788 | 13.2 | 120 | 2384 | 1584 | 800 | -26760 | 36360
| 304 | -3688.2788 | -9.5834 | 0.4 | 0.4 | -9.9834 | -4169.6562 | 13.2 | 120 | 2384 | 1584 | 800 | -26880 | 36480
| 305 | -4169.6562 | -9.9834 | 0.4 | 0.4 | -10.3834 | -4691.1955 | 13.2 | 120 | 2384 | 1584 | 800 | -27000 | 36600
| 306 | -4691.1955 | -10.3834 | 0.4 | 0.4 | -10.7834 | -5254.5058 | 13.2 | 120 | 2384 | 1584 | 800 | -27120 | 36720
| 307 | -5254.5058 | -10.7834 | 0.4 | 0.4 | -11.1834 | -5861.1961 | 13.2 | 120 | 2384 | 1584 | 800 | -27240 | 36840
| 308 | -5861.1961 | -11.1834 | 0.4 | 0.4 | -11.5834 | -6512.8758 | 13.2 | 120 | 2384 | 1584 | 800 | -27360 | 36960
| 309 | -6512.8758 | -11.5834 | 0.4 | 0.4 | -11.9834 | -7211.1538 | 13.2 | 120 | 2384 | 1584 | 800 | -27480 | 37080
| 310 | -7211.1538 | -11.9834 | 0.4 | 0.4 | -12.3834 | -7957.6394 | 13.2 | 120 | 2384 | 1584 | 800 | -27600 | 37200
| 311 | -7957.6394 | -12.3834 | 0.4 | 0.4 | -12.7834 | -8753.9417 | 13.2 | 120 | 2384 | 1584 | 800 | -27720 | 37320
| 312 | -8753.9417 | -12.7834 | 0.4 | 0.4 | -13.1834 | -9601.6699 | 13.2 | 120 | 2384 | 1584 | 800 | -27840 | 37440
| 313 | -9601.6699 | -13.1834 | 0.4 | 0.4 | -13.5834 | -10502.433 | 13.2 | 120 | 2384 | 1584 | 800 | -27960 | 37560
| 314 | -10502.433 | -13.5834 | 0.4 | 0.4 | -13.9834 | -11457.8402 | 13.2 | 120 | 2384 | 1584 | 800 | -28080 | 37680
| 315 | -11457.8402 | -13.9834 | 0.4 | 0.4 | -14.3834 | -12469.5007 | 13.2 | 120 | 2384 | 1584 | 800 | -28200 | 37800
| 316 | -12469.5007 | -14.3834 | 0.4 | 0.4 | -14.7834 | -13539.0236 | 13.2 | 120 | 2384 | 1584 | 800 | -28320 | 37920
| 317 | -13539.0236 | -14.7834 | 0.4 | 0.4 | -15.1834 | -14668.0181 | 13.2 | 120 | 2384 | 1584 | 800 | -28440 | 38040
| 318 | -14668.0181 | -15.1834 | 0.4 | 0.4 | -15.5834 | -15858.0932 | 13.2 | 120 | 2384 | 1584 | 800 | -28560 | 38160
| 319 | -15858.0932 | -15.5834 | 0.4 | 0.4 | -15.9834 | -17110.8582 | 13.2 | 120 | 2384 | 1584 | 800 | -28680 | 38280
| 320 | -17110.8582 | -15.9834 | 0.4 | 0.4 | -16.3834 | -18427.9222 | 13.2 | 120 | 2384 | 1584 | 800 | -28800 | 38400
| 321 | -18427.9222 | -16.3834 | 0.4 | 0.4 | -16.7834 | -19810.8943 | 13.2 | 120 | 2384 | 1584 | 800 | -28920 | 38520
| 322 | -19810.8943 | -16.7834 | 0.4 | 0.4 | -17.1834 | -21261.3836 | 13.2 | 120 | 2384 | 1584 | 800 | -29040 | 38640
| 323 | -21261.3836 | -17.1834 | 0.4 | 0.4 | -17.5834 | -22780.9994 | 13.2 | 120 | 2384 | 1584 | 800 | -29160 | 38760
| 324 | -22780.9994 | -17.5834 | 0.4 | 0.4 | -17.9834 | -24371.3507 | 13.2 | 120 | 2384 | 1584 | 800 | -29280 | 38880
| 325 | -24371.3507 | -17.9834 | 0.4 | 0.4 | -18.3834 | -26034.0467 | 13.2 | 120 | 2384 | 1584 | 800 | -29400 | 39000
| 326 | -26034.0467 | -18.3834 | 0.4 | 0.4 | -18.7834 | -27770.6966 | 13.2 | 120 | 2384 | 1584 | 800 | -29520 | 39120
| 327 | -27770.6966 | -18.7834 | 0.4 | 0.4 | -19.1834 | -29582.9094 | 13.2 | 120 | 2384 | 1584 | 800 | -29640 | 39240
| 328 | -29582.9094 | -19.1834 | 0.4 | 0.4 | -19.5834 | -31472.2944 | 13.2 | 120 | 2384 | 1584 | 800 | -29760 | 39360
| 329 | -31472.2944 | -19.5834 | 0.4 | 0.4 | -19.9834 | -33440.4606 | 13.2 | 120 | 2384 | 1584 | 800 | -29880 | 39480
| 330 | -33440.4606 | -19.9834 | 0.4 | 0.4 | -20.3834 | -35489.0172 | 13.2 | 120 | 2384 | 1584 | 800 | -30000 | 39600
| 331 | -35489.0172 | -20.3834 | 0.4 | 0.4 | -20.7834 | -37619.5734 | 13.2 | 120 | 2384 | 1584 | 800 | -30120 | 39720
| 332 | -37619.5734 | -20.7834 | 0.4 | 0.4 | -21.1834 | -39833.7382 | 13.2 | 120 | 2384 | 1584 | 800 | -30240 | 39840
| 333 | -39833.7382 | -21.1834 | 0.4 | 0.4 | -21.5834 | -42133.1209 | 13.2 | 120 | 2384 | 1584 | 800 | -30360 | 39960
| 334 | -42133.1209 | -21.5834 | 0.4 | 0.4 | -21.9834 | -44519.3306 | 13.2 | 120 | 2384 | 1584 | 800 | -30480 | 40080
| 335 | -44519.3306 | -21.9834 | 0.4 | 0.4 | -22.3834 | -46993.9764 | 13.2 | 120 | 2384 | 1584 | 800 | -30600 | 40200
| 336 | -46993.9764 | -22.3834 | 0.4 | 0.4 | -22.7834 | -49558.6675 | 13.2 | 120 | 2384 | 1584 | 800 | -30720 | 40320
| 337 | -49558.6675 | -22.7834 | 0.4 | 0.4 | -23.1834 | -52215.013 | 13.2 | 120 | 2384 | 1584 | 800 | -30840 | 40440
| 338 | -52215.013 | -23.1834 | 0.4 | 0.4 | -23.5834 | -54964.622 | 13.2 | 120 | 2384 | 1584 | 800 | -30960 | 40560
| 339 | -54964.622 | -23.5834 | 0.4 | 0.4 | -23.9834 | -57809.1038 | 13.2 | 120 | 2384 | 1584 | 800 | -31080 | 40680
| 340 | -57809.1038 | -23.9834 | 0.4 | 0.4 | -24.3834 | -60750.0673 | 13.2 | 120 | 2384 | 1584 | 800 | -31200 | 40800
| 341 | -60750.0673 | -24.3834 | 0.4 | 0.4 | -24.7834 | -63789.1219 | 13.2 | 120 | 2384 | 1584 | 800 | -31320 | 40920
| 342 | -63789.1219 | -24.7834 | 0.4 | 0.4 | -25.1834 | -66927.8765 | 13.2 | 120 | 2384 | 1584 | 800 | -31440 | 41040
| 343 | -66927.8765 | -25.1834 | 0.4 | 0.4 | -25.5834 | -70167.9405 | 13.2 | 120 | 2384 | 1584 | 800 | -31560 | 41160
| 344 | -70167.9405 | -25.5834 | 0.4 | 0.4 | -25.9834 | -73510.9228 | 13.2 | 120 | 2384 | 1584 | 800 | -31680 | 41280
| 345 | -73510.9228 | -25.9834 | 0.4 | 0.4 | -26.3834 | -76958.4327 | 13.2 | 120 | 2384 | 1584 | 800 | -31800 | 41400
| 346 | -76958.4327 | -26.3834 | 0.4 | 0.4 | -26.7834 | -80512.0793 | 13.2 | 120 | 2384 | 1584 | 800 | -31920 | 41520
| 347 | -80512.0793 | -26.7834 | 0.4 | 0.4 | -27.1834 | -84173.4717 | 13.2 | 120 | 2384 | 1584 | 800 | -32040 | 41640
| 348 | -84173.4717 | -27.1834 | 0.4 | 0.4 | -27.5834 | -87944.2191 | 13.2 | 120 | 2384 | 1584 | 800 | -32160 | 41760
| 349 | -87944.2191 | -27.5834 | 0.4 | 0.4 | -27.9834 | -91825.9307 | 13.2 | 120 | 2384 | 1584 | 800 | -32280 | 41880
| 350 | -91825.9307 | -27.9834 | 0.4 | 0.4 | -28.3834 | -95820.2154 | 13.2 | 120 | 2384 | 1584 | 800 | -32400 | 42000
| 351 | -95820.2154 | -28.3834 | 0.4 | 0.4 | -28.7834 | -99928.6826 | 13.2 | 120 | 2384 | 1584 | 800 | -32520 | 42120
| 352 | -99928.6826 | -28.7834 | 0.4 | 0.4 | -29.1834 | -104152.9414 | 13.2 | 120 | 2384 | 1584 | 800 | -32640 | 42240
| 353 | -104152.9414 | -29.1834 | 0.4 | 0.4 | -29.5834 | -108494.6008 | 13.2 | 120 | 2384 | 1584 | 800 | -32760 | 42360
| 354 | -108494.6008 | -29.5834 | 0.4 | 0.4 | -29.9834 | -112955.2701 | 13.2 | 120 | 2384 | 1584 | 800 | -32880 | 42480
| 355 | -112955.2701 | -29.9834 | 0.4 | 0.4 | -30.3834 | -117536.5584 | 13.2 | 120 | 2384 | 1584 | 800 | -33000 | 42600
| 356 | -117536.5584 | -30.3834 | 0.4 | 0.4 | -30.7834 | -122240.0748 | 13.2 | 120 | 2384 | 1584 | 800 | -33120 | 42720
| 357 | -122240.0748 | -30.7834 | 0.4 | 0.4 | -31.1834 | -127067.4284 | 13.2 | 120 | 2384 | 1584 | 800 | -33240 | 42840
| 358 | -127067.4284 | -31.1834 | 0.4 | 0.4 | -31.5834 | -132020.2285 | 13.2 | 120 | 2384 | 1584 | 800 | -33360 | 42960
| 359 | -132020.2285 | -31.5834 | 0.4 | 0.4 | -31.9834 | -137100.0841 | 13.2 | 120 | 2384 | 1584 | 800 | -33480 | 43080
| 360 | -137100.0841 | -31.9834 | 0.4 | 0.4 | -32.3834 | -142308.6044 | 13.2 | 120 | 2384 | 1584 | 800 | -33600 | 43200
| 361 | -142308.6044 | -32.3834 | 0.4 | 0.4 | -32.7834 | -147647.3985 | 13.2 | 120 | 2384 | 1584 | 800 | -33720 | 43320
| 362 | -147647.3985 | -32.7834 | 0.4 | 0.4 | -33.1834 | -153118.0757 | 13.2 | 120 | 2384 | 1584 | 800 | -33840 | 43440
| 363 | -153118.0757 | -33.1834 | 0.4 | 0.4 | -33.5834 | -158722.2449 | 13.2 | 120 | 2384 | 1584 | 800 | -33960 | 43560
| 364 | -158722.2449 | -33.5834 | 0.4 | 0.4 | -33.9834 | -164461.5154 | 13.2 | 120 | 2384 | 1584 | 800 | -34080 | 43680
| 365 | -164461.5154 | -33.9834 | 0.4 | 0.4 | -34.3834 | -170337.4963 | 13.2 | 120 | 2384 | 1584 | 800 | -34200 | 43800
| 366 | -170337.4963 | -34.3834 | 0.4 | 0.4 | -34.7834 | -176351.7968 | 13.2 | 120 | 2384 | 1584 | 800 | -34320 | 43920
| 367 | -176351.7968 | -34.7834 | 0.4 | 0.4 | -35.1834 | -182506.026 | 13.2 | 120 | 2384 | 1584 | 800 | -34440 | 44040
| 368 | -182506.026 | -35.1834 | 0.4 | 0.4 | -35.5834 | -188801.793 | 13.2 | 120 | 2384 | 1584 | 800 | -34560 | 44160
| 369 | -188801.793 | -35.5834 | 0.4 | 0.4 | -35.9834 | -195240.7069 | 13.2 | 120 | 2384 | 1584 | 800 | -34680 | 44280
| 370 | -195240.7069 | -35.9834 | 0.4 | 0.4 | -36.3834 | -201824.377 | 13.2 | 120 | 2384 | 1584 | 800 | -34800 | 44400
| 371 | -201824.377 | -36.3834 | 0.4 | 0.4 | -36.7834 | -208554.4124 | 13.2 | 120 | 2384 | 1584 | 800 | -34920 | 44520
| 372 | -208554.4124 | -36.7834 | 0.4 | 0.4 | -37.1834 | -215432.4222 | 13.2 | 120 | 2384 | 1584 | 800 | -35040 | 44640
| 373 | -215432.4222 | -37.1834 | 0.4 | 0.4 | -37.5834 | -222460.0155 | 13.2 | 120 | 2384 | 1584 | 800 | -35160 | 44760
| 374 | -222460.0155 | -37.5834 | 0.4 | 0.4 | -37.9834 | -229638.8015 | 13.2 | 120 | 2384 | 1584 | 800 | -35280 | 44880
| 375 | -229638.8015 | -37.9834 | 0.4 | 0.4 | -38.3834 | -236970.3894 | 13.2 | 120 | 2384 | 1584 | 800 | -35400 | 45000
| 376 | -236970.3894 | -38.3834 | 0.4 | 0.4 | -38.7834 | -244456.3882 | 13.2 | 120 | 2384 | 1584 | 800 | -35520 | 45120
| 377 | -244456.3882 | -38.7834 | 0.4 | 0.4 | -39.1834 | -252098.4072 | 13.2 | 120 | 2384 | 1584 | 800 | -35640 | 45240
| 378 | -252098.4072 | -39.1834 | 0.4 | 0.4 | -39.5834 | -259898.0554 | 13.2 | 120 | 2384 | 1584 | 800 | -35760 | 45360
| 379 | -259898.0554 | -39.5834 | 0.4 | 0.4 | -39.9834 | -267856.942 | 13.2 | 120 | 2384 | 1584 | 800 | -35880 | 45480
| 380 | -267856.942 | -39.9834 | 0.4 | 0.4 | -40.3834 | -275976.6762 | 13.2 | 120 | 2384 | 1584 | 800 | -36000 | 45600
| 381 | -275976.6762 | -40.3834 | 0.4 | 0.4 | -40.7834 | -284258.8671 | 13.2 | 120 | 2384 | 1584 | 800 | -36120 | 45720
| 382 | -284258.8671 | -40.7834 | 0.4 | 0.4 | -41.1834 | -292705.1238 | 13.2 | 120 | 2384 | 1584 | 800 | -36240 | 45840
| 383 | -292705.1238 | -41.1834 | 0.4 | 0.4 | -41.5834 | -301317.0555 | 13.2 | 120 | 2384 | 1584 | 800 | -36360 | 45960
| 384 | -301317.0555 | -41.5834 | 0.4 | 0.4 | -41.9834 | -310096.2713 | 13.2 | 120 | 2384 | 1584 | 800 | -36480 | 46080
| 385 | -310096.2713 | -41.9834 | 0.4 | 0.4 | -42.3834 | -319044.3804 | 13.2 | 120 | 2384 | 1584 | 800 | -36600 | 46200
| 386 | -319044.3804 | -42.3834 | 0.4 | 0.4 | -42.7834 | -328162.9919 | 13.2 | 120 | 2384 | 1584 | 800 | -36720 | 46320
| 387 | -328162.9919 | -42.7834 | 0.4 | 0.4 | -43.1834 | -337453.715 | 13.2 | 120 | 2384 | 1584 | 800 | -36840 | 46440
| 388 | -337453.715 | -43.1834 | 0.4 | 0.4 | -43.5834 | -346918.1587 | 13.2 | 120 | 2384 | 1584 | 800 | -36960 | 46560
| 389 | -346918.1587 | -43.5834 | 0.4 | 0.4 | -43.9834 | -356557.9323 | 13.2 | 120 | 2384 | 1584 | 800 | -37080 | 46680
| 390 | -356557.9323 | -43.9834 | 0.4 | 0.4 | -44.3834 | -366374.6448 | 13.2 | 120 | 2384 | 1584 | 800 | -37200 | 46800
| 391 | -366374.6448 | -44.3834 | 0.4 | 0.4 | -44.7834 | -376369.9055 | 13.2 | 120 | 2384 | 1584 | 800 | -37320 | 46920
| 392 | -376369.9055 | -44.7834 | 0.4 | 0.4 | -45.1834 | -386545.3234 | 13.2 | 120 | 2384 | 1584 | 800 | -37440 | 47040
| 393 | -386545.3234 | -45.1834 | 0.4 | 0.4 | -45.5834 | -396902.5078 | 13.2 | 120 | 2384 | 1584 | 800 | -37560 | 47160
| 394 | -396902.5078 | -45.5834 | 0.4 | 0.4 | -45.9834 | -407443.0677 | 13.2 | 120 | 2384 | 1584 | 800 | -37680 | 47280
| 395 | -407443.0677 | -45.9834 | 0.4 | 0.4 | -46.3834 | -418168.6123 | 13.2 | 120 | 2384 | 1584 | 800 | -37800 | 47400
| 396 | -418168.6123 | -46.3834 | 0.4 | 0.4 | -46.7834 | -429080.7507 | 13.2 | 120 | 2384 | 1584 | 800 | -37920 | 47520
| 397 | -429080.7507 | -46.7834 | 0.4 | 0.4 | -47.1834 | -440181.0921 | 13.2 | 120 | 2384 | 1584 | 800 | -38040 | 47640
| 398 | -440181.0921 | -47.1834 | 0.4 | 0.4 | -47.5834 | -451471.2457 | 13.2 | 120 | 2384 | 1584 | 800 | -38160 | 47760
| 399 | -451471.2457 | -47.5834 | 0.4 | 0.4 | -47.9834 | -462952.8205 | 13.2 | 120 | 2384 | 1584 | 800 | -38280 | 47880
| 400 | -462952.8205 | -47.9834 | 0.4 | 0.4 | -48.3834 | -474627.4257 | 13.2 | 120 | 2384 | 1584 | 800 | -38400 | 48000
0
Note on E9: abhinav gupta: Volume of ice produced by 1 cu. meter of ice
Note on E10: abhinav gupta: 4/3*Pi
Note on G56: abhinav gupta: Calculated based on the starting volume of ice berg on that particular day

## Tornado_charts
Speed = 1kmph
Speed = 3kmph
Speed = 5kmph

## Scenarios
Volume of ice berg | Speed of ship | Cost of water | Feasibility
500000 | 1 | NA | Not-Feasible
1000000 | 1 | NA | Not-Feasible
10000000 | 1 | 0.83955 | Not-Feasible
500000 | 3 | 20.2225 | Not-Feasible
1000000 | 3 | 3.2414 | Not-Feasible
10000000 | 3 | 0.07851 | Feasible
500000 | 5 | 4.5789 | Not-Feasible
1000000 | 5 | 1.3256 | Not-Feasible
10000000 | 5 | 0.058503 | Feasible

## Base case model
Kuwait Icebergs Model
Team3 - Abhinav Gupta Suggula, Amit Madhup, Seshi Harianathan, Ziou Zhang
Speed list
Parameters
| Distance from Antarctic (km) | 9600
| Cost of desalination using traditional process(GBP/cu. Meter) | 0.1
| Shrinkage factor | 0.85
| Sphere constant | 4.1905
| Hours in a day | 24
Towing Vessel Data
| Ship size | Min capacity (cu. Meter) | Max capacity (cu. Meter) | Daily rental (GBP)
| Small | 0 | 500000 | 400
| Medium | 500001 | 1000000 | 600
| Large | 1000001 | 10000000 | 800
Melting Rates (meter/day)
| Speed (km/h) | Distance (km)
|  | 1000 | 2000 | 3000 | >=4000
| 1 | 0.06 | 0.12 | 0.18 | 0.24
| 3 | 0.08 | 0.16 | 0.24 | 0.32
| 5 | 0.1 | 0.2 | 0.3 | 0.4
Fuel Cost (GBP/km)
| Speed (km/h) | Current Volume (cu. Meter)
|  | 100000 | 1000000 | 10000000
| 1 | 8.4 | 10.5 | 12.6
| 3 | 10.8 | 13.5 | 16.2
| 5 | 13.2 | 16.5 | 19.8
Decisions
| Size of berg (cu. Meter) | Speed of boat (km/h) | Size of boat | [11 empty] | 1
| 10000000 | 1 | Large | [11 empty] | 3
5
Result
| Cost per cu. meter | 0.83955 | Not-Feasible
Calculations
| Total number of days required for towing ice berg | 400
| Total radius melted during towing (meter) | 80.88
| Total cost for towing | 438994.4
| Total fuel cost for towing | 118994.4
| Total rental cost for towing | 320000
| Final radius of ice (meter) | 52.7525
| Final volume of ice (cu. meter) | 615167.5015
| Final volume of water obtained after melting (cu. meter) | 522892.3762
| Day | Starting volume of ice berg (cu. meter) | Starting radius of ice berg (meter) | Melting rate (meter/day) | Radius melted (meter) | Final radius of ice berg (meter) | Final volume of ice berg (cu. meter) | Fuel cost per km (calculated based on start vol) | Distance travelled (km) | Total cost | Total fuel cost | Rental cost | Remaining distance of journey (km) | Distance from pole (km)
| 0 | 10000000 | 133.6325 |  |  | 133.6325 | 10000000 |  |  | 0 | 0 |  | 9600 | 0
| 1 | 10000000 | 133.6325 | 0.06 | 0.06 | 133.5725 | 9986536.2733 | 12.6 | 24 | 1102.4 | 302.4 | 800 | 9576 | 24
| 2 | 9986536.2733 | 133.5725 | 0.06 | 0.06 | 133.5125 | 9973084.6368 | 12.6 | 24 | 1102.4 | 302.4 | 800 | 9552 | 48
| 3 | 9973084.6368 | 133.5125 | 0.06 | 0.06 | 133.4525 | 9959645.0851 | 12.6 | 24 | 1102.4 | 302.4 | 800 | 9528 | 72
| 4 | 9959645.0851 | 133.4525 | 0.06 | 0.06 | 133.3925 | 9946217.6127 | 12.6 | 24 | 1102.4 | 302.4 | 800 | 9504 | 96
| 5 | 9946217.6127 | 133.3925 | 0.06 | 0.06 | 133.3325 | 9932802.2143 | 12.6 | 24 | 1102.4 | 302.4 | 800 | 9480 | 120
| 6 | 9932802.2143 | 133.3325 | 0.06 | 0.06 | 133.2725 | 9919398.8844 | 12.6 | 24 | 1102.4 | 302.4 | 800 | 9456 | 144
| 7 | 9919398.8844 | 133.2725 | 0.06 | 0.06 | 133.2125 | 9906007.6175 | 12.6 | 24 | 1102.4 | 302.4 | 800 | 9432 | 168
| 8 | 9906007.6175 | 133.2125 | 0.06 | 0.06 | 133.1525 | 9892628.4083 | 12.6 | 24 | 1102.4 | 302.4 | 800 | 9408 | 192
| 9 | 9892628.4083 | 133.1525 | 0.06 | 0.06 | 133.0925 | 9879261.2513 | 12.6 | 24 | 1102.4 | 302.4 | 800 | 9384 | 216
| 10 | 9879261.2513 | 133.0925 | 0.06 | 0.06 | 133.0325 | 9865906.1411 | 12.6 | 24 | 1102.4 | 302.4 | 800 | 9360 | 240
| 11 | 9865906.1411 | 133.0325 | 0.06 | 0.06 | 132.9725 | 9852563.0722 | 12.6 | 24 | 1102.4 | 302.4 | 800 | 9336 | 264
| 12 | 9852563.0722 | 132.9725 | 0.06 | 0.06 | 132.9125 | 9839232.0392 | 12.6 | 24 | 1102.4 | 302.4 | 800 | 9312 | 288
| 13 | 9839232.0392 | 132.9125 | 0.06 | 0.06 | 132.8525 | 9825913.0367 | 12.6 | 24 | 1102.4 | 302.4 | 800 | 9288 | 312
| 14 | 9825913.0367 | 132.8525 | 0.06 | 0.06 | 132.7925 | 9812606.0593 | 12.6 | 24 | 1102.4 | 302.4 | 800 | 9264 | 336
| 15 | 9812606.0593 | 132.7925 | 0.06 | 0.06 | 132.7325 | 9799311.1015 | 12.6 | 24 | 1102.4 | 302.4 | 800 | 9240 | 360
| 16 | 9799311.1015 | 132.7325 | 0.06 | 0.06 | 132.6725 | 9786028.1579 | 12.6 | 24 | 1102.4 | 302.4 | 800 | 9216 | 384
| 17 | 9786028.1579 | 132.6725 | 0.06 | 0.06 | 132.6125 | 9772757.223 | 12.6 | 24 | 1102.4 | 302.4 | 800 | 9192 | 408
| 18 | 9772757.223 | 132.6125 | 0.06 | 0.06 | 132.5525 | 9759498.2915 | 12.6 | 24 | 1102.4 | 302.4 | 800 | 9168 | 432
| 19 | 9759498.2915 | 132.5525 | 0.06 | 0.06 | 132.4925 | 9746251.3578 | 12.6 | 24 | 1102.4 | 302.4 | 800 | 9144 | 456
| 20 | 9746251.3578 | 132.4925 | 0.06 | 0.06 | 132.4325 | 9733016.4167 | 12.6 | 24 | 1102.4 | 302.4 | 800 | 9120 | 480
| 21 | 9733016.4167 | 132.4325 | 0.06 | 0.06 | 132.3725 | 9719793.4625 | 12.6 | 24 | 1102.4 | 302.4 | 800 | 9096 | 504
| 22 | 9719793.4625 | 132.3725 | 0.06 | 0.06 | 132.3125 | 9706582.49 | 12.6 | 24 | 1102.4 | 302.4 | 800 | 9072 | 528
| 23 | 9706582.49 | 132.3125 | 0.06 | 0.06 | 132.2525 | 9693383.4937 | 12.6 | 24 | 1102.4 | 302.4 | 800 | 9048 | 552
| 24 | 9693383.4937 | 132.2525 | 0.06 | 0.06 | 132.1925 | 9680196.4681 | 12.6 | 24 | 1102.4 | 302.4 | 800 | 9024 | 576
| 25 | 9680196.4681 | 132.1925 | 0.06 | 0.06 | 132.1325 | 9667021.4078 | 12.6 | 24 | 1102.4 | 302.4 | 800 | 9000 | 600
| 26 | 9667021.4078 | 132.1325 | 0.06 | 0.06 | 132.0725 | 9653858.3073 | 12.6 | 24 | 1102.4 | 302.4 | 800 | 8976 | 624
| 27 | 9653858.3073 | 132.0725 | 0.06 | 0.06 | 132.0125 | 9640707.1614 | 12.6 | 24 | 1102.4 | 302.4 | 800 | 8952 | 648
| 28 | 9640707.1614 | 132.0125 | 0.06 | 0.06 | 131.9525 | 9627567.9644 | 12.6 | 24 | 1102.4 | 302.4 | 800 | 8928 | 672
| 29 | 9627567.9644 | 131.9525 | 0.06 | 0.06 | 131.8925 | 9614440.7111 | 12.6 | 24 | 1102.4 | 302.4 | 800 | 8904 | 696
| 30 | 9614440.7111 | 131.8925 | 0.06 | 0.06 | 131.8325 | 9601325.3959 | 12.6 | 24 | 1102.4 | 302.4 | 800 | 8880 | 720
| 31 | 9601325.3959 | 131.8325 | 0.06 | 0.06 | 131.7725 | 9588222.0134 | 12.6 | 24 | 1102.4 | 302.4 | 800 | 8856 | 744
| 32 | 9588222.0134 | 131.7725 | 0.06 | 0.06 | 131.7125 | 9575130.5583 | 12.6 | 24 | 1102.4 | 302.4 | 800 | 8832 | 768
| 33 | 9575130.5583 | 131.7125 | 0.06 | 0.06 | 131.6525 | 9562051.0249 | 12.6 | 24 | 1102.4 | 302.4 | 800 | 8808 | 792
| 34 | 9562051.0249 | 131.6525 | 0.06 | 0.06 | 131.5925 | 9548983.4081 | 12.6 | 24 | 1102.4 | 302.4 | 800 | 8784 | 816
| 35 | 9548983.4081 | 131.5925 | 0.06 | 0.06 | 131.5325 | 9535927.7022 | 12.6 | 24 | 1102.4 | 302.4 | 800 | 8760 | 840
| 36 | 9535927.7022 | 131.5325 | 0.06 | 0.06 | 131.4725 | 9522883.9019 | 12.6 | 24 | 1102.4 | 302.4 | 800 | 8736 | 864
| 37 | 9522883.9019 | 131.4725 | 0.06 | 0.06 | 131.4125 | 9509852.0018 | 12.6 | 24 | 1102.4 | 302.4 | 800 | 8712 | 888
| 38 | 9509852.0018 | 131.4125 | 0.06 | 0.06 | 131.3525 | 9496831.9963 | 12.6 | 24 | 1102.4 | 302.4 | 800 | 8688 | 912
| 39 | 9496831.9963 | 131.3525 | 0.06 | 0.06 | 131.2925 | 9483823.8802 | 12.6 | 24 | 1102.4 | 302.4 | 800 | 8664 | 936
| 40 | 9483823.8802 | 131.2925 | 0.06 | 0.06 | 131.2325 | 9470827.6479 | 12.6 | 24 | 1102.4 | 302.4 | 800 | 8640 | 960
| 41 | 9470827.6479 | 131.2325 | 0.06 | 0.06 | 131.1725 | 9457843.294 | 12.6 | 24 | 1102.4 | 302.4 | 800 | 8616 | 984
| 42 | 9457843.294 | 131.1725 | 0.06 | 0.06 | 131.1125 | 9444870.8131 | 12.6 | 24 | 1102.4 | 302.4 | 800 | 8592 | 1008
| 43 | 9444870.8131 | 131.1125 | 0.12 | 0.12 | 130.9925 | 9418961.4485 | 12.6 | 24 | 1102.4 | 302.4 | 800 | 8568 | 1032
| 44 | 9418961.4485 | 130.9925 | 0.12 | 0.12 | 130.8725 | 9393099.5108 | 12.6 | 24 | 1102.4 | 302.4 | 800 | 8544 | 1056
| 45 | 9393099.5108 | 130.8725 | 0.12 | 0.12 | 130.7525 | 9367284.9563 | 12.6 | 24 | 1102.4 | 302.4 | 800 | 8520 | 1080
| 46 | 9367284.9563 | 130.7525 | 0.12 | 0.12 | 130.6325 | 9341517.7418 | 12.6 | 24 | 1102.4 | 302.4 | 800 | 8496 | 1104
| 47 | 9341517.7418 | 130.6325 | 0.12 | 0.12 | 130.5125 | 9315797.8237 | 12.6 | 24 | 1102.4 | 302.4 | 800 | 8472 | 1128
| 48 | 9315797.8237 | 130.5125 | 0.12 | 0.12 | 130.3925 | 9290125.1586 | 12.6 | 24 | 1102.4 | 302.4 | 800 | 8448 | 1152
| 49 | 9290125.1586 | 130.3925 | 0.12 | 0.12 | 130.2725 | 9264499.703 | 12.6 | 24 | 1102.4 | 302.4 | 800 | 8424 | 1176
| 50 | 9264499.703 | 130.2725 | 0.12 | 0.12 | 130.1525 | 9238921.4136 | 12.6 | 24 | 1102.4 | 302.4 | 800 | 8400 | 1200
| 51 | 9238921.4136 | 130.1525 | 0.12 | 0.12 | 130.0325 | 9213390.2468 | 12.6 | 24 | 1102.4 | 302.4 | 800 | 8376 | 1224
| 52 | 9213390.2468 | 130.0325 | 0.12 | 0.12 | 129.9125 | 9187906.1592 | 12.6 | 24 | 1102.4 | 302.4 | 800 | 8352 | 1248
| 53 | 9187906.1592 | 129.9125 | 0.12 | 0.12 | 129.7925 | 9162469.1073 | 12.6 | 24 | 1102.4 | 302.4 | 800 | 8328 | 1272
| 54 | 9162469.1073 | 129.7925 | 0.12 | 0.12 | 129.6725 | 9137079.0478 | 12.6 | 24 | 1102.4 | 302.4 | 800 | 8304 | 1296
| 55 | 9137079.0478 | 129.6725 | 0.12 | 0.12 | 129.5525 | 9111735.9372 | 12.6 | 24 | 1102.4 | 302.4 | 800 | 8280 | 1320
| 56 | 9111735.9372 | 129.5525 | 0.12 | 0.12 | 129.4325 | 9086439.7319 | 12.6 | 24 | 1102.4 | 302.4 | 800 | 8256 | 1344
| 57 | 9086439.7319 | 129.4325 | 0.12 | 0.12 | 129.3125 | 9061190.3887 | 12.6 | 24 | 1102.4 | 302.4 | 800 | 8232 | 1368
| 58 | 9061190.3887 | 129.3125 | 0.12 | 0.12 | 129.1925 | 9035987.8639 | 12.6 | 24 | 1102.4 | 302.4 | 800 | 8208 | 1392
| 59 | 9035987.8639 | 129.1925 | 0.12 | 0.12 | 129.0725 | 9010832.1143 | 12.6 | 24 | 1102.4 | 302.4 | 800 | 8184 | 1416
| 60 | 9010832.1143 | 129.0725 | 0.12 | 0.12 | 128.9525 | 8985723.0963 | 12.6 | 24 | 1102.4 | 302.4 | 800 | 8160 | 1440
| 61 | 8985723.0963 | 128.9525 | 0.12 | 0.12 | 128.8325 | 8960660.7664 | 12.6 | 24 | 1102.4 | 302.4 | 800 | 8136 | 1464
| 62 | 8960660.7664 | 128.8325 | 0.12 | 0.12 | 128.7125 | 8935645.0814 | 12.6 | 24 | 1102.4 | 302.4 | 800 | 8112 | 1488
| 63 | 8935645.0814 | 128.7125 | 0.12 | 0.12 | 128.5925 | 8910675.9976 | 12.6 | 24 | 1102.4 | 302.4 | 800 | 8088 | 1512
| 64 | 8910675.9976 | 128.5925 | 0.12 | 0.12 | 128.4725 | 8885753.4716 | 12.6 | 24 | 1102.4 | 302.4 | 800 | 8064 | 1536
| 65 | 8885753.4716 | 128.4725 | 0.12 | 0.12 | 128.3525 | 8860877.4601 | 12.6 | 24 | 1102.4 | 302.4 | 800 | 8040 | 1560
| 66 | 8860877.4601 | 128.3525 | 0.12 | 0.12 | 128.2325 | 8836047.9195 | 12.6 | 24 | 1102.4 | 302.4 | 800 | 8016 | 1584
| 67 | 8836047.9195 | 128.2325 | 0.12 | 0.12 | 128.1125 | 8811264.8064 | 12.6 | 24 | 1102.4 | 302.4 | 800 | 7992 | 1608
| 68 | 8811264.8064 | 128.1125 | 0.12 | 0.12 | 127.9925 | 8786528.0773 | 12.6 | 24 | 1102.4 | 302.4 | 800 | 7968 | 1632
| 69 | 8786528.0773 | 127.9925 | 0.12 | 0.12 | 127.8725 | 8761837.6889 | 12.6 | 24 | 1102.4 | 302.4 | 800 | 7944 | 1656
| 70 | 8761837.6889 | 127.8725 | 0.12 | 0.12 | 127.7525 | 8737193.5976 | 12.6 | 24 | 1102.4 | 302.4 | 800 | 7920 | 1680
| 71 | 8737193.5976 | 127.7525 | 0.12 | 0.12 | 127.6325 | 8712595.7601 | 12.6 | 24 | 1102.4 | 302.4 | 800 | 7896 | 1704
| 72 | 8712595.7601 | 127.6325 | 0.12 | 0.12 | 127.5125 | 8688044.1328 | 12.6 | 24 | 1102.4 | 302.4 | 800 | 7872 | 1728
| 73 | 8688044.1328 | 127.5125 | 0.12 | 0.12 | 127.3925 | 8663538.6724 | 12.6 | 24 | 1102.4 | 302.4 | 800 | 7848 | 1752
| 74 | 8663538.6724 | 127.3925 | 0.12 | 0.12 | 127.2725 | 8639079.3353 | 12.6 | 24 | 1102.4 | 302.4 | 800 | 7824 | 1776
| 75 | 8639079.3353 | 127.2725 | 0.12 | 0.12 | 127.1525 | 8614666.0782 | 12.6 | 24 | 1102.4 | 302.4 | 800 | 7800 | 1800
| 76 | 8614666.0782 | 127.1525 | 0.12 | 0.12 | 127.0325 | 8590298.8575 | 12.6 | 24 | 1102.4 | 302.4 | 800 | 7776 | 1824
| 77 | 8590298.8575 | 127.0325 | 0.12 | 0.12 | 126.9125 | 8565977.6299 | 12.6 | 24 | 1102.4 | 302.4 | 800 | 7752 | 1848
| 78 | 8565977.6299 | 126.9125 | 0.12 | 0.12 | 126.7925 | 8541702.3519 | 12.6 | 24 | 1102.4 | 302.4 | 800 | 7728 | 1872
| 79 | 8541702.3519 | 126.7925 | 0.12 | 0.12 | 126.6725 | 8517472.98 | 12.6 | 24 | 1102.4 | 302.4 | 800 | 7704 | 1896
| 80 | 8517472.98 | 126.6725 | 0.12 | 0.12 | 126.5525 | 8493289.4708 | 12.6 | 24 | 1102.4 | 302.4 | 800 | 7680 | 1920
| 81 | 8493289.4708 | 126.5525 | 0.12 | 0.12 | 126.4325 | 8469151.7808 | 12.6 | 24 | 1102.4 | 302.4 | 800 | 7656 | 1944
| 82 | 8469151.7808 | 126.4325 | 0.12 | 0.12 | 126.3125 | 8445059.8667 | 12.6 | 24 | 1102.4 | 302.4 | 800 | 7632 | 1968
| 83 | 8445059.8667 | 126.3125 | 0.12 | 0.12 | 126.1925 | 8421013.6849 | 12.6 | 24 | 1102.4 | 302.4 | 800 | 7608 | 1992
| 84 | 8421013.6849 | 126.1925 | 0.12 | 0.12 | 126.0725 | 8397013.1921 | 12.6 | 24 | 1102.4 | 302.4 | 800 | 7584 | 2016
| 85 | 8397013.1921 | 126.0725 | 0.18 | 0.18 | 125.8925 | 8361098.0244 | 12.6 | 24 | 1102.4 | 302.4 | 800 | 7560 | 2040
| 86 | 8361098.0244 | 125.8925 | 0.18 | 0.18 | 125.7125 | 8325285.4124 | 12.6 | 24 | 1102.4 | 302.4 | 800 | 7536 | 2064
| 87 | 8325285.4124 | 125.7125 | 0.18 | 0.18 | 125.5325 | 8289575.2094 | 12.6 | 24 | 1102.4 | 302.4 | 800 | 7512 | 2088
| 88 | 8289575.2094 | 125.5325 | 0.18 | 0.18 | 125.3525 | 8253967.2689 | 12.6 | 24 | 1102.4 | 302.4 | 800 | 7488 | 2112
| 89 | 8253967.2689 | 125.3525 | 0.18 | 0.18 | 125.1725 | 8218461.444 | 12.6 | 24 | 1102.4 | 302.4 | 800 | 7464 | 2136
| 90 | 8218461.444 | 125.1725 | 0.18 | 0.18 | 124.9925 | 8183057.5883 | 12.6 | 24 | 1102.4 | 302.4 | 800 | 7440 | 2160
| 91 | 8183057.5883 | 124.9925 | 0.18 | 0.18 | 124.8125 | 8147755.5551 | 12.6 | 24 | 1102.4 | 302.4 | 800 | 7416 | 2184
| 92 | 8147755.5551 | 124.8125 | 0.18 | 0.18 | 124.6325 | 8112555.1978 | 12.6 | 24 | 1102.4 | 302.4 | 800 | 7392 | 2208
| 93 | 8112555.1978 | 124.6325 | 0.18 | 0.18 | 124.4525 | 8077456.3697 | 12.6 | 24 | 1102.4 | 302.4 | 800 | 7368 | 2232
| 94 | 8077456.3697 | 124.4525 | 0.18 | 0.18 | 124.2725 | 8042458.9241 | 12.6 | 24 | 1102.4 | 302.4 | 800 | 7344 | 2256
| 95 | 8042458.9241 | 124.2725 | 0.18 | 0.18 | 124.0925 | 8007562.7146 | 12.6 | 24 | 1102.4 | 302.4 | 800 | 7320 | 2280
| 96 | 8007562.7146 | 124.0925 | 0.18 | 0.18 | 123.9125 | 7972767.5943 | 12.6 | 24 | 1102.4 | 302.4 | 800 | 7296 | 2304
| 97 | 7972767.5943 | 123.9125 | 0.18 | 0.18 | 123.7325 | 7938073.4167 | 12.6 | 24 | 1102.4 | 302.4 | 800 | 7272 | 2328
| 98 | 7938073.4167 | 123.7325 | 0.18 | 0.18 | 123.5525 | 7903480.0352 | 12.6 | 24 | 1102.4 | 302.4 | 800 | 7248 | 2352
| 99 | 7903480.0352 | 123.5525 | 0.18 | 0.18 | 123.3725 | 7868987.3032 | 12.6 | 24 | 1102.4 | 302.4 | 800 | 7224 | 2376
| 100 | 7868987.3032 | 123.3725 | 0.18 | 0.18 | 123.1925 | 7834595.0739 | 12.6 | 24 | 1102.4 | 302.4 | 800 | 7200 | 2400
| 101 | 7834595.0739 | 123.1925 | 0.18 | 0.18 | 123.0125 | 7800303.2007 | 12.6 | 24 | 1102.4 | 302.4 | 800 | 7176 | 2424
| 102 | 7800303.2007 | 123.0125 | 0.18 | 0.18 | 122.8325 | 7766111.5371 | 12.6 | 24 | 1102.4 | 302.4 | 800 | 7152 | 2448
| 103 | 7766111.5371 | 122.8325 | 0.18 | 0.18 | 122.6525 | 7732019.9364 | 12.6 | 24 | 1102.4 | 302.4 | 800 | 7128 | 2472
| 104 | 7732019.9364 | 122.6525 | 0.18 | 0.18 | 122.4725 | 7698028.252 | 12.6 | 24 | 1102.4 | 302.4 | 800 | 7104 | 2496
| 105 | 7698028.252 | 122.4725 | 0.18 | 0.18 | 122.2925 | 7664136.3372 | 12.6 | 24 | 1102.4 | 302.4 | 800 | 7080 | 2520
| 106 | 7664136.3372 | 122.2925 | 0.18 | 0.18 | 122.1125 | 7630344.0453 | 12.6 | 24 | 1102.4 | 302.4 | 800 | 7056 | 2544
| 107 | 7630344.0453 | 122.1125 | 0.18 | 0.18 | 121.9325 | 7596651.2299 | 12.6 | 24 | 1102.4 | 302.4 | 800 | 7032 | 2568
| 108 | 7596651.2299 | 121.9325 | 0.18 | 0.18 | 121.7525 | 7563057.7441 | 12.6 | 24 | 1102.4 | 302.4 | 800 | 7008 | 2592
| 109 | 7563057.7441 | 121.7525 | 0.18 | 0.18 | 121.5725 | 7529563.4415 | 12.6 | 24 | 1102.4 | 302.4 | 800 | 6984 | 2616
| 110 | 7529563.4415 | 121.5725 | 0.18 | 0.18 | 121.3925 | 7496168.1753 | 12.6 | 24 | 1102.4 | 302.4 | 800 | 6960 | 2640
| 111 | 7496168.1753 | 121.3925 | 0.18 | 0.18 | 121.2125 | 7462871.7989 | 12.6 | 24 | 1102.4 | 302.4 | 800 | 6936 | 2664
| 112 | 7462871.7989 | 121.2125 | 0.18 | 0.18 | 121.0325 | 7429674.1658 | 12.6 | 24 | 1102.4 | 302.4 | 800 | 6912 | 2688
| 113 | 7429674.1658 | 121.0325 | 0.18 | 0.18 | 120.8525 | 7396575.1291 | 12.6 | 24 | 1102.4 | 302.4 | 800 | 6888 | 2712
| 114 | 7396575.1291 | 120.8525 | 0.18 | 0.18 | 120.6725 | 7363574.5425 | 12.6 | 24 | 1102.4 | 302.4 | 800 | 6864 | 2736
| 115 | 7363574.5425 | 120.6725 | 0.18 | 0.18 | 120.4925 | 7330672.2591 | 12.6 | 24 | 1102.4 | 302.4 | 800 | 6840 | 2760
| 116 | 7330672.2591 | 120.4925 | 0.18 | 0.18 | 120.3125 | 7297868.1324 | 12.6 | 24 | 1102.4 | 302.4 | 800 | 6816 | 2784
| 117 | 7297868.1324 | 120.3125 | 0.18 | 0.18 | 120.1325 | 7265162.0157 | 12.6 | 24 | 1102.4 | 302.4 | 800 | 6792 | 2808
| 118 | 7265162.0157 | 120.1325 | 0.18 | 0.18 | 119.9525 | 7232553.7624 | 12.6 | 24 | 1102.4 | 302.4 | 800 | 6768 | 2832
| 119 | 7232553.7624 | 119.9525 | 0.18 | 0.18 | 119.7725 | 7200043.2258 | 12.6 | 24 | 1102.4 | 302.4 | 800 | 6744 | 2856
| 120 | 7200043.2258 | 119.7725 | 0.18 | 0.18 | 119.5925 | 7167630.2594 | 12.6 | 24 | 1102.4 | 302.4 | 800 | 6720 | 2880
| 121 | 7167630.2594 | 119.5925 | 0.18 | 0.18 | 119.4125 | 7135314.7165 | 12.6 | 24 | 1102.4 | 302.4 | 800 | 6696 | 2904
| 122 | 7135314.7165 | 119.4125 | 0.18 | 0.18 | 119.2325 | 7103096.4505 | 12.6 | 24 | 1102.4 | 302.4 | 800 | 6672 | 2928
| 123 | 7103096.4505 | 119.2325 | 0.18 | 0.18 | 119.0525 | 7070975.3147 | 12.6 | 24 | 1102.4 | 302.4 | 800 | 6648 | 2952
| 124 | 7070975.3147 | 119.0525 | 0.18 | 0.18 | 118.8725 | 7038951.1625 | 12.6 | 24 | 1102.4 | 302.4 | 800 | 6624 | 2976
| 125 | 7038951.1625 | 118.8725 | 0.18 | 0.18 | 118.6925 | 7007023.8472 | 12.6 | 24 | 1102.4 | 302.4 | 800 | 6600 | 3000
| 126 | 7007023.8472 | 118.6925 | 0.18 | 0.18 | 118.5125 | 6975193.2223 | 12.6 | 24 | 1102.4 | 302.4 | 800 | 6576 | 3024
| 127 | 6975193.2223 | 118.5125 | 0.24 | 0.24 | 118.2725 | 6932902.5428 | 12.6 | 24 | 1102.4 | 302.4 | 800 | 6552 | 3048
| 128 | 6932902.5428 | 118.2725 | 0.24 | 0.24 | 118.0325 | 6890783.1489 | 12.6 | 24 | 1102.4 | 302.4 | 800 | 6528 | 3072
| 129 | 6890783.1489 | 118.0325 | 0.24 | 0.24 | 117.7925 | 6848834.6932 | 12.6 | 24 | 1102.4 | 302.4 | 800 | 6504 | 3096
| 130 | 6848834.6932 | 117.7925 | 0.24 | 0.24 | 117.5525 | 6807056.828 | 12.6 | 24 | 1102.4 | 302.4 | 800 | 6480 | 3120
| 131 | 6807056.828 | 117.5525 | 0.24 | 0.24 | 117.3125 | 6765449.2057 | 12.6 | 24 | 1102.4 | 302.4 | 800 | 6456 | 3144
| 132 | 6765449.2057 | 117.3125 | 0.24 | 0.24 | 117.0725 | 6724011.4788 | 12.6 | 24 | 1102.4 | 302.4 | 800 | 6432 | 3168
| 133 | 6724011.4788 | 117.0725 | 0.24 | 0.24 | 116.8325 | 6682743.2997 | 12.6 | 24 | 1102.4 | 302.4 | 800 | 6408 | 3192
| 134 | 6682743.2997 | 116.8325 | 0.24 | 0.24 | 116.5925 | 6641644.3207 | 12.6 | 24 | 1102.4 | 302.4 | 800 | 6384 | 3216
| 135 | 6641644.3207 | 116.5925 | 0.24 | 0.24 | 116.3525 | 6600714.1945 | 12.6 | 24 | 1102.4 | 302.4 | 800 | 6360 | 3240
| 136 | 6600714.1945 | 116.3525 | 0.24 | 0.24 | 116.1125 | 6559952.5733 | 12.6 | 24 | 1102.4 | 302.4 | 800 | 6336 | 3264
| 137 | 6559952.5733 | 116.1125 | 0.24 | 0.24 | 115.8725 | 6519359.1095 | 12.6 | 24 | 1102.4 | 302.4 | 800 | 6312 | 3288
| 138 | 6519359.1095 | 115.8725 | 0.24 | 0.24 | 115.6325 | 6478933.4557 | 12.6 | 24 | 1102.4 | 302.4 | 800 | 6288 | 3312
| 139 | 6478933.4557 | 115.6325 | 0.24 | 0.24 | 115.3925 | 6438675.2643 | 12.6 | 24 | 1102.4 | 302.4 | 800 | 6264 | 3336
| 140 | 6438675.2643 | 115.3925 | 0.24 | 0.24 | 115.1525 | 6398584.1876 | 12.6 | 24 | 1102.4 | 302.4 | 800 | 6240 | 3360
| 141 | 6398584.1876 | 115.1525 | 0.24 | 0.24 | 114.9125 | 6358659.8781 | 12.6 | 24 | 1102.4 | 302.4 | 800 | 6216 | 3384
| 142 | 6358659.8781 | 114.9125 | 0.24 | 0.24 | 114.6725 | 6318901.9882 | 12.6 | 24 | 1102.4 | 302.4 | 800 | 6192 | 3408
| 143 | 6318901.9882 | 114.6725 | 0.24 | 0.24 | 114.4325 | 6279310.1704 | 12.6 | 24 | 1102.4 | 302.4 | 800 | 6168 | 3432
| 144 | 6279310.1704 | 114.4325 | 0.24 | 0.24 | 114.1925 | 6239884.077 | 12.6 | 24 | 1102.4 | 302.4 | 800 | 6144 | 3456
| 145 | 6239884.077 | 114.1925 | 0.24 | 0.24 | 113.9525 | 6200623.3605 | 12.6 | 24 | 1102.4 | 302.4 | 800 | 6120 | 3480
| 146 | 6200623.3605 | 113.9525 | 0.24 | 0.24 | 113.7125 | 6161527.6733 | 12.6 | 24 | 1102.4 | 302.4 | 800 | 6096 | 3504
| 147 | 6161527.6733 | 113.7125 | 0.24 | 0.24 | 113.4725 | 6122596.6679 | 12.6 | 24 | 1102.4 | 302.4 | 800 | 6072 | 3528
| 148 | 6122596.6679 | 113.4725 | 0.24 | 0.24 | 113.2325 | 6083829.9967 | 12.6 | 24 | 1102.4 | 302.4 | 800 | 6048 | 3552
| 149 | 6083829.9967 | 113.2325 | 0.24 | 0.24 | 112.9925 | 6045227.312 | 12.6 | 24 | 1102.4 | 302.4 | 800 | 6024 | 3576
| 150 | 6045227.312 | 112.9925 | 0.24 | 0.24 | 112.7525 | 6006788.2664 | 12.6 | 24 | 1102.4 | 302.4 | 800 | 6000 | 3600
| 151 | 6006788.2664 | 112.7525 | 0.24 | 0.24 | 112.5125 | 5968512.5122 | 12.6 | 24 | 1102.4 | 302.4 | 800 | 5976 | 3624
| 152 | 5968512.5122 | 112.5125 | 0.24 | 0.24 | 112.2725 | 5930399.7018 | 12.6 | 24 | 1102.4 | 302.4 | 800 | 5952 | 3648
| 153 | 5930399.7018 | 112.2725 | 0.24 | 0.24 | 112.0325 | 5892449.4878 | 12.6 | 24 | 1102.4 | 302.4 | 800 | 5928 | 3672
| 154 | 5892449.4878 | 112.0325 | 0.24 | 0.24 | 111.7925 | 5854661.5225 | 12.6 | 24 | 1102.4 | 302.4 | 800 | 5904 | 3696
| 155 | 5854661.5225 | 111.7925 | 0.24 | 0.24 | 111.5525 | 5817035.4583 | 12.6 | 24 | 1102.4 | 302.4 | 800 | 5880 | 3720
| 156 | 5817035.4583 | 111.5525 | 0.24 | 0.24 | 111.3125 | 5779570.9477 | 12.6 | 24 | 1102.4 | 302.4 | 800 | 5856 | 3744
| 157 | 5779570.9477 | 111.3125 | 0.24 | 0.24 | 111.0725 | 5742267.643 | 12.6 | 24 | 1102.4 | 302.4 | 800 | 5832 | 3768
| 158 | 5742267.643 | 111.0725 | 0.24 | 0.24 | 110.8325 | 5705125.1968 | 12.6 | 24 | 1102.4 | 302.4 | 800 | 5808 | 3792
| 159 | 5705125.1968 | 110.8325 | 0.24 | 0.24 | 110.5925 | 5668143.2615 | 12.6 | 24 | 1102.4 | 302.4 | 800 | 5784 | 3816
| 160 | 5668143.2615 | 110.5925 | 0.24 | 0.24 | 110.3525 | 5631321.4894 | 12.6 | 24 | 1102.4 | 302.4 | 800 | 5760 | 3840
| 161 | 5631321.4894 | 110.3525 | 0.24 | 0.24 | 110.1125 | 5594659.533 | 12.6 | 24 | 1102.4 | 302.4 | 800 | 5736 | 3864
| 162 | 5594659.533 | 110.1125 | 0.24 | 0.24 | 109.8725 | 5558157.0447 | 12.6 | 24 | 1102.4 | 302.4 | 800 | 5712 | 3888
| 163 | 5558157.0447 | 109.8725 | 0.24 | 0.24 | 109.6325 | 5521813.677 | 12.6 | 24 | 1102.4 | 302.4 | 800 | 5688 | 3912
| 164 | 5521813.677 | 109.6325 | 0.24 | 0.24 | 109.3925 | 5485629.0823 | 12.6 | 24 | 1102.4 | 302.4 | 800 | 5664 | 3936
| 165 | 5485629.0823 | 109.3925 | 0.24 | 0.24 | 109.1525 | 5449602.9129 | 12.6 | 24 | 1102.4 | 302.4 | 800 | 5640 | 3960
| 166 | 5449602.9129 | 109.1525 | 0.24 | 0.24 | 108.9125 | 5413734.8214 | 12.6 | 24 | 1102.4 | 302.4 | 800 | 5616 | 3984
| 167 | 5413734.8214 | 108.9125 | 0.24 | 0.24 | 108.6725 | 5378024.4601 | 12.6 | 24 | 1102.4 | 302.4 | 800 | 5592 | 4008
| 168 | 5378024.4601 | 108.6725 | 0.24 | 0.24 | 108.4325 | 5342471.4814 | 12.6 | 24 | 1102.4 | 302.4 | 800 | 5568 | 4032
| 169 | 5342471.4814 | 108.4325 | 0.24 | 0.24 | 108.1925 | 5307075.5379 | 12.6 | 24 | 1102.4 | 302.4 | 800 | 5544 | 4056
| 170 | 5307075.5379 | 108.1925 | 0.24 | 0.24 | 107.9525 | 5271836.2819 | 12.6 | 24 | 1102.4 | 302.4 | 800 | 5520 | 4080
| 171 | 5271836.2819 | 107.9525 | 0.24 | 0.24 | 107.7125 | 5236753.3658 | 12.6 | 24 | 1102.4 | 302.4 | 800 | 5496 | 4104
| 172 | 5236753.3658 | 107.7125 | 0.24 | 0.24 | 107.4725 | 5201826.4421 | 12.6 | 24 | 1102.4 | 302.4 | 800 | 5472 | 4128
| 173 | 5201826.4421 | 107.4725 | 0.24 | 0.24 | 107.2325 | 5167055.1632 | 12.6 | 24 | 1102.4 | 302.4 | 800 | 5448 | 4152
| 174 | 5167055.1632 | 107.2325 | 0.24 | 0.24 | 106.9925 | 5132439.1816 | 12.6 | 24 | 1102.4 | 302.4 | 800 | 5424 | 4176
| 175 | 5132439.1816 | 106.9925 | 0.24 | 0.24 | 106.7525 | 5097978.1495 | 12.6 | 24 | 1102.4 | 302.4 | 800 | 5400 | 4200
| 176 | 5097978.1495 | 106.7525 | 0.24 | 0.24 | 106.5125 | 5063671.7196 | 12.6 | 24 | 1102.4 | 302.4 | 800 | 5376 | 4224
| 177 | 5063671.7196 | 106.5125 | 0.24 | 0.24 | 106.2725 | 5029519.5441 | 12.6 | 24 | 1102.4 | 302.4 | 800 | 5352 | 4248
| 178 | 5029519.5441 | 106.2725 | 0.24 | 0.24 | 106.0325 | 4995521.2756 | 12.6 | 24 | 1102.4 | 302.4 | 800 | 5328 | 4272
| 179 | 4995521.2756 | 106.0325 | 0.24 | 0.24 | 105.7925 | 4961676.5664 | 12.6 | 24 | 1102.4 | 302.4 | 800 | 5304 | 4296
| 180 | 4961676.5664 | 105.7925 | 0.24 | 0.24 | 105.5525 | 4927985.069 | 12.6 | 24 | 1102.4 | 302.4 | 800 | 5280 | 4320
| 181 | 4927985.069 | 105.5525 | 0.24 | 0.24 | 105.3125 | 4894446.4357 | 12.6 | 24 | 1102.4 | 302.4 | 800 | 5256 | 4344
| 182 | 4894446.4357 | 105.3125 | 0.24 | 0.24 | 105.0725 | 4861060.3191 | 12.6 | 24 | 1102.4 | 302.4 | 800 | 5232 | 4368
| 183 | 4861060.3191 | 105.0725 | 0.24 | 0.24 | 104.8325 | 4827826.3716 | 12.6 | 24 | 1102.4 | 302.4 | 800 | 5208 | 4392
| 184 | 4827826.3716 | 104.8325 | 0.24 | 0.24 | 104.5925 | 4794744.2455 | 12.6 | 24 | 1102.4 | 302.4 | 800 | 5184 | 4416
| 185 | 4794744.2455 | 104.5925 | 0.24 | 0.24 | 104.3525 | 4761813.5933 | 12.6 | 24 | 1102.4 | 302.4 | 800 | 5160 | 4440
| 186 | 4761813.5933 | 104.3525 | 0.24 | 0.24 | 104.1125 | 4729034.0675 | 12.6 | 24 | 1102.4 | 302.4 | 800 | 5136 | 4464
| 187 | 4729034.0675 | 104.1125 | 0.24 | 0.24 | 103.8725 | 4696405.3203 | 12.6 | 24 | 1102.4 | 302.4 | 800 | 5112 | 4488
| 188 | 4696405.3203 | 103.8725 | 0.24 | 0.24 | 103.6325 | 4663927.0044 | 12.6 | 24 | 1102.4 | 302.4 | 800 | 5088 | 4512
| 189 | 4663927.0044 | 103.6325 | 0.24 | 0.24 | 103.3925 | 4631598.7721 | 12.6 | 24 | 1102.4 | 302.4 | 800 | 5064 | 4536
| 190 | 4631598.7721 | 103.3925 | 0.24 | 0.24 | 103.1525 | 4599420.2757 | 12.6 | 24 | 1102.4 | 302.4 | 800 | 5040 | 4560
| 191 | 4599420.2757 | 103.1525 | 0.24 | 0.24 | 102.9125 | 4567391.1679 | 12.6 | 24 | 1102.4 | 302.4 | 800 | 5016 | 4584
| 192 | 4567391.1679 | 102.9125 | 0.24 | 0.24 | 102.6725 | 4535511.1009 | 12.6 | 24 | 1102.4 | 302.4 | 800 | 4992 | 4608
| 193 | 4535511.1009 | 102.6725 | 0.24 | 0.24 | 102.4325 | 4503779.7272 | 12.6 | 24 | 1102.4 | 302.4 | 800 | 4968 | 4632
| 194 | 4503779.7272 | 102.4325 | 0.24 | 0.24 | 102.1925 | 4472196.6992 | 12.6 | 24 | 1102.4 | 302.4 | 800 | 4944 | 4656
| 195 | 4472196.6992 | 102.1925 | 0.24 | 0.24 | 101.9525 | 4440761.6694 | 12.6 | 24 | 1102.4 | 302.4 | 800 | 4920 | 4680
| 196 | 4440761.6694 | 101.9525 | 0.24 | 0.24 | 101.7125 | 4409474.2901 | 12.6 | 24 | 1102.4 | 302.4 | 800 | 4896 | 4704
| 197 | 4409474.2901 | 101.7125 | 0.24 | 0.24 | 101.4725 | 4378334.2139 | 12.6 | 24 | 1102.4 | 302.4 | 800 | 4872 | 4728
| 198 | 4378334.2139 | 101.4725 | 0.24 | 0.24 | 101.2325 | 4347341.0931 | 12.6 | 24 | 1102.4 | 302.4 | 800 | 4848 | 4752
| 199 | 4347341.0931 | 101.2325 | 0.24 | 0.24 | 100.9925 | 4316494.5801 | 12.6 | 24 | 1102.4 | 302.4 | 800 | 4824 | 4776
| 200 | 4316494.5801 | 100.9925 | 0.24 | 0.24 | 100.7525 | 4285794.3274 | 12.6 | 24 | 1102.4 | 302.4 | 800 | 4800 | 4800
| 201 | 4285794.3274 | 100.7525 | 0.24 | 0.24 | 100.5125 | 4255239.9874 | 12.6 | 24 | 1102.4 | 302.4 | 800 | 4776 | 4824
| 202 | 4255239.9874 | 100.5125 | 0.24 | 0.24 | 100.2725 | 4224831.2125 | 12.6 | 24 | 1102.4 | 302.4 | 800 | 4752 | 4848
| 203 | 4224831.2125 | 100.2725 | 0.24 | 0.24 | 100.0325 | 4194567.6552 | 12.6 | 24 | 1102.4 | 302.4 | 800 | 4728 | 4872
| 204 | 4194567.6552 | 100.0325 | 0.24 | 0.24 | 99.7925 | 4164448.9678 | 12.6 | 24 | 1102.4 | 302.4 | 800 | 4704 | 4896
| 205 | 4164448.9678 | 99.7925 | 0.24 | 0.24 | 99.5525 | 4134474.8029 | 12.6 | 24 | 1102.4 | 302.4 | 800 | 4680 | 4920
| 206 | 4134474.8029 | 99.5525 | 0.24 | 0.24 | 99.3125 | 4104644.8128 | 12.6 | 24 | 1102.4 | 302.4 | 800 | 4656 | 4944
| 207 | 4104644.8128 | 99.3125 | 0.24 | 0.24 | 99.0725 | 4074958.6499 | 12.6 | 24 | 1102.4 | 302.4 | 800 | 4632 | 4968
| 208 | 4074958.6499 | 99.0725 | 0.24 | 0.24 | 98.8325 | 4045415.9667 | 12.6 | 24 | 1102.4 | 302.4 | 800 | 4608 | 4992
| 209 | 4045415.9667 | 98.8325 | 0.24 | 0.24 | 98.5925 | 4016016.4156 | 12.6 | 24 | 1102.4 | 302.4 | 800 | 4584 | 5016
| 210 | 4016016.4156 | 98.5925 | 0.24 | 0.24 | 98.3525 | 3986759.649 | 12.6 | 24 | 1102.4 | 302.4 | 800 | 4560 | 5040
| 211 | 3986759.649 | 98.3525 | 0.24 | 0.24 | 98.1125 | 3957645.3194 | 12.6 | 24 | 1102.4 | 302.4 | 800 | 4536 | 5064
| 212 | 3957645.3194 | 98.1125 | 0.24 | 0.24 | 97.8725 | 3928673.0792 | 12.6 | 24 | 1102.4 | 302.4 | 800 | 4512 | 5088
| 213 | 3928673.0792 | 97.8725 | 0.24 | 0.24 | 97.6325 | 3899842.5807 | 12.6 | 24 | 1102.4 | 302.4 | 800 | 4488 | 5112
| 214 | 3899842.5807 | 97.6325 | 0.24 | 0.24 | 97.3925 | 3871153.4765 | 12.6 | 24 | 1102.4 | 302.4 | 800 | 4464 | 5136
| 215 | 3871153.4765 | 97.3925 | 0.24 | 0.24 | 97.1525 | 3842605.419 | 12.6 | 24 | 1102.4 | 302.4 | 800 | 4440 | 5160
| 216 | 3842605.419 | 97.1525 | 0.24 | 0.24 | 96.9125 | 3814198.0605 | 12.6 | 24 | 1102.4 | 302.4 | 800 | 4416 | 5184
| 217 | 3814198.0605 | 96.9125 | 0.24 | 0.24 | 96.6725 | 3785931.0535 | 12.6 | 24 | 1102.4 | 302.4 | 800 | 4392 | 5208
| 218 | 3785931.0535 | 96.6725 | 0.24 | 0.24 | 96.4325 | 3757804.0505 | 12.6 | 24 | 1102.4 | 302.4 | 800 | 4368 | 5232
| 219 | 3757804.0505 | 96.4325 | 0.24 | 0.24 | 96.1925 | 3729816.7038 | 12.6 | 24 | 1102.4 | 302.4 | 800 | 4344 | 5256
| 220 | 3729816.7038 | 96.1925 | 0.24 | 0.24 | 95.9525 | 3701968.6658 | 12.6 | 24 | 1102.4 | 302.4 | 800 | 4320 | 5280
| 221 | 3701968.6658 | 95.9525 | 0.24 | 0.24 | 95.7125 | 3674259.5891 | 12.6 | 24 | 1102.4 | 302.4 | 800 | 4296 | 5304
| 222 | 3674259.5891 | 95.7125 | 0.24 | 0.24 | 95.4725 | 3646689.126 | 12.6 | 24 | 1102.4 | 302.4 | 800 | 4272 | 5328
| 223 | 3646689.126 | 95.4725 | 0.24 | 0.24 | 95.2325 | 3619256.929 | 12.6 | 24 | 1102.4 | 302.4 | 800 | 4248 | 5352
| 224 | 3619256.929 | 95.2325 | 0.24 | 0.24 | 94.9925 | 3591962.6504 | 12.6 | 24 | 1102.4 | 302.4 | 800 | 4224 | 5376
| 225 | 3591962.6504 | 94.9925 | 0.24 | 0.24 | 94.7525 | 3564805.9428 | 12.6 | 24 | 1102.4 | 302.4 | 800 | 4200 | 5400
| 226 | 3564805.9428 | 94.7525 | 0.24 | 0.24 | 94.5125 | 3537786.4584 | 12.6 | 24 | 1102.4 | 302.4 | 800 | 4176 | 5424
| 227 | 3537786.4584 | 94.5125 | 0.24 | 0.24 | 94.2725 | 3510903.8499 | 12.6 | 24 | 1102.4 | 302.4 | 800 | 4152 | 5448
| 228 | 3510903.8499 | 94.2725 | 0.24 | 0.24 | 94.0325 | 3484157.7695 | 12.6 | 24 | 1102.4 | 302.4 | 800 | 4128 | 5472
| 229 | 3484157.7695 | 94.0325 | 0.24 | 0.24 | 93.7925 | 3457547.8697 | 12.6 | 24 | 1102.4 | 302.4 | 800 | 4104 | 5496
| 230 | 3457547.8697 | 93.7925 | 0.24 | 0.24 | 93.5525 | 3431073.8029 | 12.6 | 24 | 1102.4 | 302.4 | 800 | 4080 | 5520
| 231 | 3431073.8029 | 93.5525 | 0.24 | 0.24 | 93.3125 | 3404735.2216 | 12.6 | 24 | 1102.4 | 302.4 | 800 | 4056 | 5544
| 232 | 3404735.2216 | 93.3125 | 0.24 | 0.24 | 93.0725 | 3378531.7782 | 12.6 | 24 | 1102.4 | 302.4 | 800 | 4032 | 5568
| 233 | 3378531.7782 | 93.0725 | 0.24 | 0.24 | 92.8325 | 3352463.1251 | 12.6 | 24 | 1102.4 | 302.4 | 800 | 4008 | 5592
| 234 | 3352463.1251 | 92.8325 | 0.24 | 0.24 | 92.5925 | 3326528.9147 | 12.6 | 24 | 1102.4 | 302.4 | 800 | 3984 | 5616
| 235 | 3326528.9147 | 92.5925 | 0.24 | 0.24 | 92.3525 | 3300728.7994 | 12.6 | 24 | 1102.4 | 302.4 | 800 | 3960 | 5640
| 236 | 3300728.7994 | 92.3525 | 0.24 | 0.24 | 92.1125 | 3275062.4318 | 12.6 | 24 | 1102.4 | 302.4 | 800 | 3936 | 5664
| 237 | 3275062.4318 | 92.1125 | 0.24 | 0.24 | 91.8725 | 3249529.4641 | 12.6 | 24 | 1102.4 | 302.4 | 800 | 3912 | 5688
| 238 | 3249529.4641 | 91.8725 | 0.24 | 0.24 | 91.6325 | 3224129.5489 | 12.6 | 24 | 1102.4 | 302.4 | 800 | 3888 | 5712
| 239 | 3224129.5489 | 91.6325 | 0.24 | 0.24 | 91.3925 | 3198862.3385 | 12.6 | 24 | 1102.4 | 302.4 | 800 | 3864 | 5736
| 240 | 3198862.3385 | 91.3925 | 0.24 | 0.24 | 91.1525 | 3173727.4855 | 12.6 | 24 | 1102.4 | 302.4 | 800 | 3840 | 5760
| 241 | 3173727.4855 | 91.1525 | 0.24 | 0.24 | 90.9125 | 3148724.6421 | 12.6 | 24 | 1102.4 | 302.4 | 800 | 3816 | 5784
| 242 | 3148724.6421 | 90.9125 | 0.24 | 0.24 | 90.6725 | 3123853.4608 | 12.6 | 24 | 1102.4 | 302.4 | 800 | 3792 | 5808
| 243 | 3123853.4608 | 90.6725 | 0.24 | 0.24 | 90.4325 | 3099113.5941 | 12.6 | 24 | 1102.4 | 302.4 | 800 | 3768 | 5832
| 244 | 3099113.5941 | 90.4325 | 0.24 | 0.24 | 90.1925 | 3074504.6944 | 12.6 | 24 | 1102.4 | 302.4 | 800 | 3744 | 5856
| 245 | 3074504.6944 | 90.1925 | 0.24 | 0.24 | 89.9525 | 3050026.4141 | 12.6 | 24 | 1102.4 | 302.4 | 800 | 3720 | 5880
| 246 | 3050026.4141 | 89.9525 | 0.24 | 0.24 | 89.7125 | 3025678.4056 | 12.6 | 24 | 1102.4 | 302.4 | 800 | 3696 | 5904
| 247 | 3025678.4056 | 89.7125 | 0.24 | 0.24 | 89.4725 | 3001460.3214 | 12.6 | 24 | 1102.4 | 302.4 | 800 | 3672 | 5928
| 248 | 3001460.3214 | 89.4725 | 0.24 | 0.24 | 89.2325 | 2977371.8139 | 12.6 | 24 | 1102.4 | 302.4 | 800 | 3648 | 5952
| 249 | 2977371.8139 | 89.2325 | 0.24 | 0.24 | 88.9925 | 2953412.5355 | 12.6 | 24 | 1102.4 | 302.4 | 800 | 3624 | 5976
| 250 | 2953412.5355 | 88.9925 | 0.24 | 0.24 | 88.7525 | 2929582.1386 | 12.6 | 24 | 1102.4 | 302.4 | 800 | 3600 | 6000
| 251 | 2929582.1386 | 88.7525 | 0.24 | 0.24 | 88.5125 | 2905880.2756 | 12.6 | 24 | 1102.4 | 302.4 | 800 | 3576 | 6024
| 252 | 2905880.2756 | 88.5125 | 0.24 | 0.24 | 88.2725 | 2882306.5991 | 12.6 | 24 | 1102.4 | 302.4 | 800 | 3552 | 6048
| 253 | 2882306.5991 | 88.2725 | 0.24 | 0.24 | 88.0325 | 2858860.7613 | 12.6 | 24 | 1102.4 | 302.4 | 800 | 3528 | 6072
| 254 | 2858860.7613 | 88.0325 | 0.24 | 0.24 | 87.7925 | 2835542.4148 | 12.6 | 24 | 1102.4 | 302.4 | 800 | 3504 | 6096
| 255 | 2835542.4148 | 87.7925 | 0.24 | 0.24 | 87.5525 | 2812351.2119 | 12.6 | 24 | 1102.4 | 302.4 | 800 | 3480 | 6120
| 256 | 2812351.2119 | 87.5525 | 0.24 | 0.24 | 87.3125 | 2789286.8052 | 12.6 | 24 | 1102.4 | 302.4 | 800 | 3456 | 6144
| 257 | 2789286.8052 | 87.3125 | 0.24 | 0.24 | 87.0725 | 2766348.8469 | 12.6 | 24 | 1102.4 | 302.4 | 800 | 3432 | 6168
| 258 | 2766348.8469 | 87.0725 | 0.24 | 0.24 | 86.8325 | 2743536.9895 | 12.6 | 24 | 1102.4 | 302.4 | 800 | 3408 | 6192
| 259 | 2743536.9895 | 86.8325 | 0.24 | 0.24 | 86.5925 | 2720850.8856 | 12.6 | 24 | 1102.4 | 302.4 | 800 | 3384 | 6216
| 260 | 2720850.8856 | 86.5925 | 0.24 | 0.24 | 86.3525 | 2698290.1874 | 12.6 | 24 | 1102.4 | 302.4 | 800 | 3360 | 6240
| 261 | 2698290.1874 | 86.3525 | 0.24 | 0.24 | 86.1125 | 2675854.5474 | 12.6 | 24 | 1102.4 | 302.4 | 800 | 3336 | 6264
| 262 | 2675854.5474 | 86.1125 | 0.24 | 0.24 | 85.8725 | 2653543.618 | 12.6 | 24 | 1102.4 | 302.4 | 800 | 3312 | 6288
| 263 | 2653543.618 | 85.8725 | 0.24 | 0.24 | 85.6325 | 2631357.0517 | 12.6 | 24 | 1102.4 | 302.4 | 800 | 3288 | 6312
| 264 | 2631357.0517 | 85.6325 | 0.24 | 0.24 | 85.3925 | 2609294.5009 | 12.6 | 24 | 1102.4 | 302.4 | 800 | 3264 | 6336
| 265 | 2609294.5009 | 85.3925 | 0.24 | 0.24 | 85.1525 | 2587355.618 | 12.6 | 24 | 1102.4 | 302.4 | 800 | 3240 | 6360
| 266 | 2587355.618 | 85.1525 | 0.24 | 0.24 | 84.9125 | 2565540.0555 | 12.6 | 24 | 1102.4 | 302.4 | 800 | 3216 | 6384
| 267 | 2565540.0555 | 84.9125 | 0.24 | 0.24 | 84.6725 | 2543847.4657 | 12.6 | 24 | 1102.4 | 302.4 | 800 | 3192 | 6408
| 268 | 2543847.4657 | 84.6725 | 0.24 | 0.24 | 84.4325 | 2522277.501 | 12.6 | 24 | 1102.4 | 302.4 | 800 | 3168 | 6432
| 269 | 2522277.501 | 84.4325 | 0.24 | 0.24 | 84.1925 | 2500829.814 | 12.6 | 24 | 1102.4 | 302.4 | 800 | 3144 | 6456
| 270 | 2500829.814 | 84.1925 | 0.24 | 0.24 | 83.9525 | 2479504.0571 | 12.6 | 24 | 1102.4 | 302.4 | 800 | 3120 | 6480
| 271 | 2479504.0571 | 83.9525 | 0.24 | 0.24 | 83.7125 | 2458299.8825 | 12.6 | 24 | 1102.4 | 302.4 | 800 | 3096 | 6504
| 272 | 2458299.8825 | 83.7125 | 0.24 | 0.24 | 83.4725 | 2437216.9429 | 12.6 | 24 | 1102.4 | 302.4 | 800 | 3072 | 6528
| 273 | 2437216.9429 | 83.4725 | 0.24 | 0.24 | 83.2325 | 2416254.8906 | 12.6 | 24 | 1102.4 | 302.4 | 800 | 3048 | 6552
| 274 | 2416254.8906 | 83.2325 | 0.24 | 0.24 | 82.9925 | 2395413.378 | 12.6 | 24 | 1102.4 | 302.4 | 800 | 3024 | 6576
| 275 | 2395413.378 | 82.9925 | 0.24 | 0.24 | 82.7525 | 2374692.0576 | 12.6 | 24 | 1102.4 | 302.4 | 800 | 3000 | 6600
| 276 | 2374692.0576 | 82.7525 | 0.24 | 0.24 | 82.5125 | 2354090.5817 | 12.6 | 24 | 1102.4 | 302.4 | 800 | 2976 | 6624
| 277 | 2354090.5817 | 82.5125 | 0.24 | 0.24 | 82.2725 | 2333608.6029 | 12.6 | 24 | 1102.4 | 302.4 | 800 | 2952 | 6648
| 278 | 2333608.6029 | 82.2725 | 0.24 | 0.24 | 82.0325 | 2313245.7735 | 12.6 | 24 | 1102.4 | 302.4 | 800 | 2928 | 6672
| 279 | 2313245.7735 | 82.0325 | 0.24 | 0.24 | 81.7925 | 2293001.746 | 12.6 | 24 | 1102.4 | 302.4 | 800 | 2904 | 6696
| 280 | 2293001.746 | 81.7925 | 0.24 | 0.24 | 81.5525 | 2272876.1728 | 12.6 | 24 | 1102.4 | 302.4 | 800 | 2880 | 6720
| 281 | 2272876.1728 | 81.5525 | 0.24 | 0.24 | 81.3125 | 2252868.7062 | 12.6 | 24 | 1102.4 | 302.4 | 800 | 2856 | 6744
| 282 | 2252868.7062 | 81.3125 | 0.24 | 0.24 | 81.0725 | 2232978.9988 | 12.6 | 24 | 1102.4 | 302.4 | 800 | 2832 | 6768
| 283 | 2232978.9988 | 81.0725 | 0.24 | 0.24 | 80.8325 | 2213206.703 | 12.6 | 24 | 1102.4 | 302.4 | 800 | 2808 | 6792
| 284 | 2213206.703 | 80.8325 | 0.24 | 0.24 | 80.5925 | 2193551.4711 | 12.6 | 24 | 1102.4 | 302.4 | 800 | 2784 | 6816
| 285 | 2193551.4711 | 80.5925 | 0.24 | 0.24 | 80.3525 | 2174012.9557 | 12.6 | 24 | 1102.4 | 302.4 | 800 | 2760 | 6840
| 286 | 2174012.9557 | 80.3525 | 0.24 | 0.24 | 80.1125 | 2154590.8091 | 12.6 | 24 | 1102.4 | 302.4 | 800 | 2736 | 6864
| 287 | 2154590.8091 | 80.1125 | 0.24 | 0.24 | 79.8725 | 2135284.6838 | 12.6 | 24 | 1102.4 | 302.4 | 800 | 2712 | 6888
| 288 | 2135284.6838 | 79.8725 | 0.24 | 0.24 | 79.6325 | 2116094.2321 | 12.6 | 24 | 1102.4 | 302.4 | 800 | 2688 | 6912
| 289 | 2116094.2321 | 79.6325 | 0.24 | 0.24 | 79.3925 | 2097019.1066 | 12.6 | 24 | 1102.4 | 302.4 | 800 | 2664 | 6936
| 290 | 2097019.1066 | 79.3925 | 0.24 | 0.24 | 79.1525 | 2078058.9596 | 12.6 | 24 | 1102.4 | 302.4 | 800 | 2640 | 6960
| 291 | 2078058.9596 | 79.1525 | 0.24 | 0.24 | 78.9125 | 2059213.4436 | 12.6 | 24 | 1102.4 | 302.4 | 800 | 2616 | 6984
| 292 | 2059213.4436 | 78.9125 | 0.24 | 0.24 | 78.6725 | 2040482.2109 | 12.6 | 24 | 1102.4 | 302.4 | 800 | 2592 | 7008
| 293 | 2040482.2109 | 78.6725 | 0.24 | 0.24 | 78.4325 | 2021864.9141 | 12.6 | 24 | 1102.4 | 302.4 | 800 | 2568 | 7032
| 294 | 2021864.9141 | 78.4325 | 0.24 | 0.24 | 78.1925 | 2003361.2055 | 12.6 | 24 | 1102.4 | 302.4 | 800 | 2544 | 7056
| 295 | 2003361.2055 | 78.1925 | 0.24 | 0.24 | 77.9525 | 1984970.7375 | 12.6 | 24 | 1102.4 | 302.4 | 800 | 2520 | 7080
| 296 | 1984970.7375 | 77.9525 | 0.24 | 0.24 | 77.7125 | 1966693.1627 | 12.6 | 24 | 1102.4 | 302.4 | 800 | 2496 | 7104
| 297 | 1966693.1627 | 77.7125 | 0.24 | 0.24 | 77.4725 | 1948528.1334 | 12.6 | 24 | 1102.4 | 302.4 | 800 | 2472 | 7128
| 298 | 1948528.1334 | 77.4725 | 0.24 | 0.24 | 77.2325 | 1930475.302 | 12.6 | 24 | 1102.4 | 302.4 | 800 | 2448 | 7152
| 299 | 1930475.302 | 77.2325 | 0.24 | 0.24 | 76.9925 | 1912534.321 | 12.6 | 24 | 1102.4 | 302.4 | 800 | 2424 | 7176
| 300 | 1912534.321 | 76.9925 | 0.24 | 0.24 | 76.7525 | 1894704.8427 | 12.6 | 24 | 1102.4 | 302.4 | 800 | 2400 | 7200
| 301 | 1894704.8427 | 76.7525 | 0.24 | 0.24 | 76.5125 | 1876986.5197 | 12.6 | 24 | 1102.4 | 302.4 | 800 | 2376 | 7224
| 302 | 1876986.5197 | 76.5125 | 0.24 | 0.24 | 76.2725 | 1859379.0043 | 12.6 | 24 | 1102.4 | 302.4 | 800 | 2352 | 7248
| 303 | 1859379.0043 | 76.2725 | 0.24 | 0.24 | 76.0325 | 1841881.949 | 12.6 | 24 | 1102.4 | 302.4 | 800 | 2328 | 7272
| 304 | 1841881.949 | 76.0325 | 0.24 | 0.24 | 75.7925 | 1824495.0062 | 12.6 | 24 | 1102.4 | 302.4 | 800 | 2304 | 7296
| 305 | 1824495.0062 | 75.7925 | 0.24 | 0.24 | 75.5525 | 1807217.8283 | 12.6 | 24 | 1102.4 | 302.4 | 800 | 2280 | 7320
| 306 | 1807217.8283 | 75.5525 | 0.24 | 0.24 | 75.3125 | 1790050.0677 | 12.6 | 24 | 1102.4 | 302.4 | 800 | 2256 | 7344
| 307 | 1790050.0677 | 75.3125 | 0.24 | 0.24 | 75.0725 | 1772991.3769 | 12.6 | 24 | 1102.4 | 302.4 | 800 | 2232 | 7368
| 308 | 1772991.3769 | 75.0725 | 0.24 | 0.24 | 74.8325 | 1756041.4082 | 12.6 | 24 | 1102.4 | 302.4 | 800 | 2208 | 7392
| 309 | 1756041.4082 | 74.8325 | 0.24 | 0.24 | 74.5925 | 1739199.8142 | 12.6 | 24 | 1102.4 | 302.4 | 800 | 2184 | 7416
| 310 | 1739199.8142 | 74.5925 | 0.24 | 0.24 | 74.3525 | 1722466.2473 | 12.6 | 24 | 1102.4 | 302.4 | 800 | 2160 | 7440
| 311 | 1722466.2473 | 74.3525 | 0.24 | 0.24 | 74.1125 | 1705840.3598 | 12.6 | 24 | 1102.4 | 302.4 | 800 | 2136 | 7464
| 312 | 1705840.3598 | 74.1125 | 0.24 | 0.24 | 73.8725 | 1689321.8042 | 12.6 | 24 | 1102.4 | 302.4 | 800 | 2112 | 7488
| 313 | 1689321.8042 | 73.8725 | 0.24 | 0.24 | 73.6325 | 1672910.2329 | 12.6 | 24 | 1102.4 | 302.4 | 800 | 2088 | 7512
| 314 | 1672910.2329 | 73.6325 | 0.24 | 0.24 | 73.3925 | 1656605.2983 | 12.6 | 24 | 1102.4 | 302.4 | 800 | 2064 | 7536
| 315 | 1656605.2983 | 73.3925 | 0.24 | 0.24 | 73.1525 | 1640406.653 | 12.6 | 24 | 1102.4 | 302.4 | 800 | 2040 | 7560
| 316 | 1640406.653 | 73.1525 | 0.24 | 0.24 | 72.9125 | 1624313.9492 | 12.6 | 24 | 1102.4 | 302.4 | 800 | 2016 | 7584
| 317 | 1624313.9492 | 72.9125 | 0.24 | 0.24 | 72.6725 | 1608326.8394 | 12.6 | 24 | 1102.4 | 302.4 | 800 | 1992 | 7608
| 318 | 1608326.8394 | 72.6725 | 0.24 | 0.24 | 72.4325 | 1592444.9761 | 12.6 | 24 | 1102.4 | 302.4 | 800 | 1968 | 7632
| 319 | 1592444.9761 | 72.4325 | 0.24 | 0.24 | 72.1925 | 1576668.0116 | 12.6 | 24 | 1102.4 | 302.4 | 800 | 1944 | 7656
| 320 | 1576668.0116 | 72.1925 | 0.24 | 0.24 | 71.9525 | 1560995.5984 | 12.6 | 24 | 1102.4 | 302.4 | 800 | 1920 | 7680
| 321 | 1560995.5984 | 71.9525 | 0.24 | 0.24 | 71.7125 | 1545427.389 | 12.6 | 24 | 1102.4 | 302.4 | 800 | 1896 | 7704
| 322 | 1545427.389 | 71.7125 | 0.24 | 0.24 | 71.4725 | 1529963.0357 | 12.6 | 24 | 1102.4 | 302.4 | 800 | 1872 | 7728
| 323 | 1529963.0357 | 71.4725 | 0.24 | 0.24 | 71.2325 | 1514602.1909 | 12.6 | 24 | 1102.4 | 302.4 | 800 | 1848 | 7752
| 324 | 1514602.1909 | 71.2325 | 0.24 | 0.24 | 70.9925 | 1499344.5072 | 12.6 | 24 | 1102.4 | 302.4 | 800 | 1824 | 7776
| 325 | 1499344.5072 | 70.9925 | 0.24 | 0.24 | 70.7525 | 1484189.6368 | 12.6 | 24 | 1102.4 | 302.4 | 800 | 1800 | 7800
| 326 | 1484189.6368 | 70.7525 | 0.24 | 0.24 | 70.5125 | 1469137.2323 | 12.6 | 24 | 1102.4 | 302.4 | 800 | 1776 | 7824
| 327 | 1469137.2323 | 70.5125 | 0.24 | 0.24 | 70.2725 | 1454186.9461 | 12.6 | 24 | 1102.4 | 302.4 | 800 | 1752 | 7848
| 328 | 1454186.9461 | 70.2725 | 0.24 | 0.24 | 70.0325 | 1439338.4306 | 12.6 | 24 | 1102.4 | 302.4 | 800 | 1728 | 7872
| 329 | 1439338.4306 | 70.0325 | 0.24 | 0.24 | 69.7925 | 1424591.3382 | 12.6 | 24 | 1102.4 | 302.4 | 800 | 1704 | 7896
| 330 | 1424591.3382 | 69.7925 | 0.24 | 0.24 | 69.5525 | 1409945.3213 | 12.6 | 24 | 1102.4 | 302.4 | 800 | 1680 | 7920
| 331 | 1409945.3213 | 69.5525 | 0.24 | 0.24 | 69.3125 | 1395400.0324 | 12.6 | 24 | 1102.4 | 302.4 | 800 | 1656 | 7944
| 332 | 1395400.0324 | 69.3125 | 0.24 | 0.24 | 69.0725 | 1380955.1239 | 12.6 | 24 | 1102.4 | 302.4 | 800 | 1632 | 7968
| 333 | 1380955.1239 | 69.0725 | 0.24 | 0.24 | 68.8325 | 1366610.2482 | 12.6 | 24 | 1102.4 | 302.4 | 800 | 1608 | 7992
| 334 | 1366610.2482 | 68.8325 | 0.24 | 0.24 | 68.5925 | 1352365.0577 | 12.6 | 24 | 1102.4 | 302.4 | 800 | 1584 | 8016
| 335 | 1352365.0577 | 68.5925 | 0.24 | 0.24 | 68.3525 | 1338219.205 | 12.6 | 24 | 1102.4 | 302.4 | 800 | 1560 | 8040
| 336 | 1338219.205 | 68.3525 | 0.24 | 0.24 | 68.1125 | 1324172.3423 | 12.6 | 24 | 1102.4 | 302.4 | 800 | 1536 | 8064
| 337 | 1324172.3423 | 68.1125 | 0.24 | 0.24 | 67.8725 | 1310224.1221 | 12.6 | 24 | 1102.4 | 302.4 | 800 | 1512 | 8088
| 338 | 1310224.1221 | 67.8725 | 0.24 | 0.24 | 67.6325 | 1296374.1969 | 12.6 | 24 | 1102.4 | 302.4 | 800 | 1488 | 8112
| 339 | 1296374.1969 | 67.6325 | 0.24 | 0.24 | 67.3925 | 1282622.2191 | 12.6 | 24 | 1102.4 | 302.4 | 800 | 1464 | 8136
| 340 | 1282622.2191 | 67.3925 | 0.24 | 0.24 | 67.1525 | 1268967.841 | 12.6 | 24 | 1102.4 | 302.4 | 800 | 1440 | 8160
| 341 | 1268967.841 | 67.1525 | 0.24 | 0.24 | 66.9125 | 1255410.7152 | 12.6 | 24 | 1102.4 | 302.4 | 800 | 1416 | 8184
| 342 | 1255410.7152 | 66.9125 | 0.24 | 0.24 | 66.6725 | 1241950.494 | 12.6 | 24 | 1102.4 | 302.4 | 800 | 1392 | 8208
| 343 | 1241950.494 | 66.6725 | 0.24 | 0.24 | 66.4325 | 1228586.8299 | 12.6 | 24 | 1102.4 | 302.4 | 800 | 1368 | 8232
| 344 | 1228586.8299 | 66.4325 | 0.24 | 0.24 | 66.1925 | 1215319.3753 | 12.6 | 24 | 1102.4 | 302.4 | 800 | 1344 | 8256
| 345 | 1215319.3753 | 66.1925 | 0.24 | 0.24 | 65.9525 | 1202147.7826 | 12.6 | 24 | 1102.4 | 302.4 | 800 | 1320 | 8280
| 346 | 1202147.7826 | 65.9525 | 0.24 | 0.24 | 65.7125 | 1189071.7042 | 12.6 | 24 | 1102.4 | 302.4 | 800 | 1296 | 8304
| 347 | 1189071.7042 | 65.7125 | 0.24 | 0.24 | 65.4725 | 1176090.7926 | 12.6 | 24 | 1102.4 | 302.4 | 800 | 1272 | 8328
| 348 | 1176090.7926 | 65.4725 | 0.24 | 0.24 | 65.2325 | 1163204.7002 | 12.6 | 24 | 1102.4 | 302.4 | 800 | 1248 | 8352
| 349 | 1163204.7002 | 65.2325 | 0.24 | 0.24 | 64.9925 | 1150413.0795 | 12.6 | 24 | 1102.4 | 302.4 | 800 | 1224 | 8376
| 350 | 1150413.0795 | 64.9925 | 0.24 | 0.24 | 64.7525 | 1137715.5827 | 12.6 | 24 | 1102.4 | 302.4 | 800 | 1200 | 8400
| 351 | 1137715.5827 | 64.7525 | 0.24 | 0.24 | 64.5125 | 1125111.8625 | 12.6 | 24 | 1102.4 | 302.4 | 800 | 1176 | 8424
| 352 | 1125111.8625 | 64.5125 | 0.24 | 0.24 | 64.2725 | 1112601.5711 | 12.6 | 24 | 1102.4 | 302.4 | 800 | 1152 | 8448
| 353 | 1112601.5711 | 64.2725 | 0.24 | 0.24 | 64.0325 | 1100184.3611 | 12.6 | 24 | 1102.4 | 302.4 | 800 | 1128 | 8472
| 354 | 1100184.3611 | 64.0325 | 0.24 | 0.24 | 63.7925 | 1087859.8848 | 12.6 | 24 | 1102.4 | 302.4 | 800 | 1104 | 8496
| 355 | 1087859.8848 | 63.7925 | 0.24 | 0.24 | 63.5525 | 1075627.7947 | 12.6 | 24 | 1102.4 | 302.4 | 800 | 1080 | 8520
| 356 | 1075627.7947 | 63.5525 | 0.24 | 0.24 | 63.3125 | 1063487.7432 | 12.6 | 24 | 1102.4 | 302.4 | 800 | 1056 | 8544
| 357 | 1063487.7432 | 63.3125 | 0.24 | 0.24 | 63.0725 | 1051439.3827 | 12.6 | 24 | 1102.4 | 302.4 | 800 | 1032 | 8568
| 358 | 1051439.3827 | 63.0725 | 0.24 | 0.24 | 62.8325 | 1039482.3657 | 12.6 | 24 | 1102.4 | 302.4 | 800 | 1008 | 8592
| 359 | 1039482.3657 | 62.8325 | 0.24 | 0.24 | 62.5925 | 1027616.3445 | 12.6 | 24 | 1102.4 | 302.4 | 800 | 984 | 8616
| 360 | 1027616.3445 | 62.5925 | 0.24 | 0.24 | 62.3525 | 1015840.9716 | 12.6 | 24 | 1102.4 | 302.4 | 800 | 960 | 8640
| 361 | 1015840.9716 | 62.3525 | 0.24 | 0.24 | 62.1125 | 1004155.8995 | 12.6 | 24 | 1102.4 | 302.4 | 800 | 936 | 8664
| 362 | 1004155.8995 | 62.1125 | 0.24 | 0.24 | 61.8725 | 992560.7805 | 10.5 | 24 | 1052 | 252 | 800 | 912 | 8688
| 363 | 992560.7805 | 61.8725 | 0.24 | 0.24 | 61.6325 | 981055.267 | 10.5 | 24 | 1052 | 252 | 800 | 888 | 8712
| 364 | 981055.267 | 61.6325 | 0.24 | 0.24 | 61.3925 | 969639.0116 | 10.5 | 24 | 1052 | 252 | 800 | 864 | 8736
| 365 | 969639.0116 | 61.3925 | 0.24 | 0.24 | 61.1525 | 958311.6666 | 10.5 | 24 | 1052 | 252 | 800 | 840 | 8760
| 366 | 958311.6666 | 61.1525 | 0.24 | 0.24 | 60.9125 | 947072.8844 | 10.5 | 24 | 1052 | 252 | 800 | 816 | 8784
| 367 | 947072.8844 | 60.9125 | 0.24 | 0.24 | 60.6725 | 935922.3175 | 10.5 | 24 | 1052 | 252 | 800 | 792 | 8808
| 368 | 935922.3175 | 60.6725 | 0.24 | 0.24 | 60.4325 | 924859.6184 | 10.5 | 24 | 1052 | 252 | 800 | 768 | 8832
| 369 | 924859.6184 | 60.4325 | 0.24 | 0.24 | 60.1925 | 913884.4393 | 10.5 | 24 | 1052 | 252 | 800 | 744 | 8856
| 370 | 913884.4393 | 60.1925 | 0.24 | 0.24 | 59.9525 | 902996.4328 | 10.5 | 24 | 1052 | 252 | 800 | 720 | 8880
| 371 | 902996.4328 | 59.9525 | 0.24 | 0.24 | 59.7125 | 892195.2512 | 10.5 | 24 | 1052 | 252 | 800 | 696 | 8904
| 372 | 892195.2512 | 59.7125 | 0.24 | 0.24 | 59.4725 | 881480.5471 | 10.5 | 24 | 1052 | 252 | 800 | 672 | 8928
| 373 | 881480.5471 | 59.4725 | 0.24 | 0.24 | 59.2325 | 870851.9728 | 10.5 | 24 | 1052 | 252 | 800 | 648 | 8952
| 374 | 870851.9728 | 59.2325 | 0.24 | 0.24 | 58.9925 | 860309.1807 | 10.5 | 24 | 1052 | 252 | 800 | 624 | 8976
| 375 | 860309.1807 | 58.9925 | 0.24 | 0.24 | 58.7525 | 849851.8233 | 10.5 | 24 | 1052 | 252 | 800 | 600 | 9000
| 376 | 849851.8233 | 58.7525 | 0.24 | 0.24 | 58.5125 | 839479.553 | 10.5 | 24 | 1052 | 252 | 800 | 576 | 9024
| 377 | 839479.553 | 58.5125 | 0.24 | 0.24 | 58.2725 | 829192.0223 | 10.5 | 24 | 1052 | 252 | 800 | 552 | 9048
| 378 | 829192.0223 | 58.2725 | 0.24 | 0.24 | 58.0325 | 818988.8835 | 10.5 | 24 | 1052 | 252 | 800 | 528 | 9072
| 379 | 818988.8835 | 58.0325 | 0.24 | 0.24 | 57.7925 | 808869.789 | 10.5 | 24 | 1052 | 252 | 800 | 504 | 9096
| 380 | 808869.789 | 57.7925 | 0.24 | 0.24 | 57.5525 | 798834.3914 | 10.5 | 24 | 1052 | 252 | 800 | 480 | 9120
| 381 | 798834.3914 | 57.5525 | 0.24 | 0.24 | 57.3125 | 788882.343 | 10.5 | 24 | 1052 | 252 | 800 | 456 | 9144
| 382 | 788882.343 | 57.3125 | 0.24 | 0.24 | 57.0725 | 779013.2962 | 10.5 | 24 | 1052 | 252 | 800 | 432 | 9168
| 383 | 779013.2962 | 57.0725 | 0.24 | 0.24 | 56.8325 | 769226.9035 | 10.5 | 24 | 1052 | 252 | 800 | 408 | 9192
| 384 | 769226.9035 | 56.8325 | 0.24 | 0.24 | 56.5925 | 759522.8173 | 10.5 | 24 | 1052 | 252 | 800 | 384 | 9216
| 385 | 759522.8173 | 56.5925 | 0.24 | 0.24 | 56.3525 | 749900.6901 | 10.5 | 24 | 1052 | 252 | 800 | 360 | 9240
| 386 | 749900.6901 | 56.3525 | 0.24 | 0.24 | 56.1125 | 740360.1742 | 10.5 | 24 | 1052 | 252 | 800 | 336 | 9264
| 387 | 740360.1742 | 56.1125 | 0.24 | 0.24 | 55.8725 | 730900.922 | 10.5 | 24 | 1052 | 252 | 800 | 312 | 9288
| 388 | 730900.922 | 55.8725 | 0.24 | 0.24 | 55.6325 | 721522.5861 | 10.5 | 24 | 1052 | 252 | 800 | 288 | 9312
| 389 | 721522.5861 | 55.6325 | 0.24 | 0.24 | 55.3925 | 712224.8188 | 10.5 | 24 | 1052 | 252 | 800 | 264 | 9336
| 390 | 712224.8188 | 55.3925 | 0.24 | 0.24 | 55.1525 | 703007.2726 | 10.5 | 24 | 1052 | 252 | 800 | 240 | 9360
| 391 | 703007.2726 | 55.1525 | 0.24 | 0.24 | 54.9125 | 693869.5998 | 10.5 | 24 | 1052 | 252 | 800 | 216 | 9384
| 392 | 693869.5998 | 54.9125 | 0.24 | 0.24 | 54.6725 | 684811.4529 | 10.5 | 24 | 1052 | 252 | 800 | 192 | 9408
| 393 | 684811.4529 | 54.6725 | 0.24 | 0.24 | 54.4325 | 675832.4844 | 10.5 | 24 | 1052 | 252 | 800 | 168 | 9432
| 394 | 675832.4844 | 54.4325 | 0.24 | 0.24 | 54.1925 | 666932.3466 | 10.5 | 24 | 1052 | 252 | 800 | 144 | 9456
| 395 | 666932.3466 | 54.1925 | 0.24 | 0.24 | 53.9525 | 658110.692 | 10.5 | 24 | 1052 | 252 | 800 | 120 | 9480
| 396 | 658110.692 | 53.9525 | 0.24 | 0.24 | 53.7125 | 649367.173 | 10.5 | 24 | 1052 | 252 | 800 | 96 | 9504
| 397 | 649367.173 | 53.7125 | 0.24 | 0.24 | 53.4725 | 640701.442 | 10.5 | 24 | 1052 | 252 | 800 | 72 | 9528
| 398 | 640701.442 | 53.4725 | 0.24 | 0.24 | 53.2325 | 632113.1515 | 10.5 | 24 | 1052 | 252 | 800 | 48 | 9552
| 399 | 632113.1515 | 53.2325 | 0.24 | 0.24 | 52.9925 | 623601.9538 | 10.5 | 24 | 1052 | 252 | 800 | 24 | 9576
| 400 | 623601.9538 | 52.9925 | 0.24 | 0.24 | 52.7525 | 615167.5015 | 10.5 | 24 | 1052 | 252 | 800 | 0 | 9600
0
Note on E9: abhinav gupta: Volume of ice produced by 1 cu. meter of ice
Note on E10: abhinav gupta: 4/3*Pi
Note on G56: abhinav gupta: Calculated based on the starting volume of ice berg on that particular day